## TOC
Canada Energy Regulator
Canada’s Energy Future 2019: Energy Supply and Demand Projections to 2040
Figure Data
Figure ES1 - Energy per Person and Energy per $ GDP
Figure ES2 - Total Primary Energy Use in Canada by Fuel Type, 2017 vs. 2040
Figure ES3 - Crude Oil Production by Type
Figure ES4 - Natural Gas Production by Type
Figure ES5 - Current and Announced WCSB Crude Oil Export Pipeline Capacity vs. Projected Crude Oil Supply Available for Export
Figure ES6 - Electricity Generation by Fuel
Figure ES.7 - Installed Capacity of Wind and Solar
Figure ES8 - EF2019 Fossil Fuel Use Projections by Fuel vs. Total Fossil Fuel Use Projections from Past Energy Futures Reports
Figure 1 - Crude oil price assumptions to 2040
Figure 2 - Natural gas price assumptions to 2040
Figure 3 - Canadian LNG export volume assumptions to 2040
Figure 4 - Wind and solar capital costs and levelized cost assumptions to 2040
Figure 5 - Total end-use demand grows slower in the projection than history
Figure 6 - Residential energy use is diverse across the country
Figure 7 - Commercial energy demand grows steadily
Figure 8 - Industrial demand increases, led by natural gas
Figure 9 - Transportation demand declines as energy efficiency improves steadily
Figure 10 - Primary demand grows moderately, led by natural gas
Figure 11 - The economy grows faster than energy use, and energy intensity declines
Figure 12 - Total crude oil production continues to increase
Figure 13 - Oil sands production from in situ continues to increase
Figure 14 - Conventional oil production increases in Western Canada, mostly Alberta light and Saskatchewan heavy
Figure 15 - Condensate production follows natural gas production growth and increasing diluent demand
Figure 16 - Newfoundland offshore oil production increases in the near term and steadily declines
Figure 17 - Light balance projects increasing light oil exports
Figure 18 - Heavy balance sees flat domestic demand and rising exports
Figure 19 - Crude oil pipeline capacity vs. total supply available for export
Figure 20 - Total natural gas production by region continues to be dominated by Alberta and British Columbia
Figure 21: Natural gas production by type increases led by production from the Montney Formation
Figure 22 - Natural gas supply and demand balance sees net exports increasing the in the longer term
Figure 23 - Condesate and pentanes plus lead natural gas liquids production increase
Figure 24 - Electric capacity mix varies by region
Figure 25 - Renewable capacity increases over the projection
Figure 26 - Electricity generation by fuel type shows coal phasing out, and more renewables and natural gas added
Figure 27 - Hourly electricity generation by fuel source for a simulated day for various Canadian regions in 2040
Figure 28 - Net exports of electricity decrease by 2040 while interprovincial transfers remain steady
Figure 29 - Canadian coal production and disposition trends driven by falling thermal demand
Figure 30 - Total demand for fossil fuels increases slowly, with rising natural gas and falling oil and coal use
Figure 31 - Fossil fuel emission intensity falls due to higher shares of natural gas and less coal

## ES1
Figure ES1 - Energy per Person and Energy per $ GDP
Index (2005=100)
| Energy Use Per $ Real GDP | Energy Use Per Person
2005 | 100 | 100
2006 | 97.2648 | 98.8239
2007 | 98.2134 | 100.8719
2008 | 94.2945 | 96.769
2009 | 92.4884 | 91.0901
2010 | 92.5902 | 92.9681
2011 | 92.9117 | 95.2897
2012 | 91.7483 | 94.7207
2013 | 91.5294 | 95.6801
2014 | 89.1661 | 94.9244
2015 | 89.2403 | 94.9473
2016 | 87.2364 | 92.7862
2017 | 85.709 | 92.7702
2018 | 85.337 | 92.7449
2019 | 84.5661 | 91.9944
2020 | 82.8914 | 90.6032
2021 | 81.1127 | 89.4778
2022 | 78.4448 | 87.3281
2023 | 76.981 | 86.4071
2024 | 75.8844 | 85.9085
2025 | 74.2787 | 84.751
2026 | 73.5469 | 84.5903
2027 | 72.3483 | 83.9907
2028 | 71.4807 | 83.8014
2029 | 70.0708 | 82.8985
2030 | 69.2725 | 82.7569
2031 | 68.2439 | 82.2717
2032 | 67.4446 | 81.9966
2033 | 66.3333 | 81.2498
2034 | 65.59 | 80.8858
2035 | 64.7172 | 80.3838
2036 | 63.8256 | 79.8248
2037 | 62.9685 | 79.2851
2038 | 62.1482 | 78.8022
2039 | 61.3339 | 78.3335
2040 | 60.508 | 77.8575

## ES2
Figure ES2 - Total Primary Energy Use in Canada by Fuel Type, 2017 vs. 2040
Petajoules (PJ)
| 2017 | 2040
Natural Gas | 4669.6266 | 5644.9319
Oil Products | 4739.3325 | 4482.039
Coal | 737.6881 | 167.186
Hydroelectricity | 1407.289 | 1581.48
Nuclear Electricity | 1056.281 | 1002.622
Other Renewables | 916.4774 | 1080.0081

## ES3
Figure ES3 - Crude Oil Production by Type
Million Barrels Per Day (MMb/d)
| Oil Sands In Situ | Oil Sands Mining | Other
2005 | 0.4384 | 0.62646 | 1.5476
2006 | 0.49375 | 0.76044 | 1.5325
2007 | 0.53589 | 0.78434 | 1.5665
2008 | 0.58306 | 0.72144 | 1.5152
2009 | 0.66357 | 0.82522 | 1.3661
2010 | 0.75244 | 0.85694 | 1.3764
2011 | 0.84736 | 0.89252 | 1.4027
2012 | 0.98992 | 0.93225 | 1.4552
2013 | 1.1061 | 0.97604 | 1.5373
2014 | 1.2627 | 0.96016 | 1.6349
2015 | 1.3618 | 1.1614 | 1.495
2016 | 1.3964 | 1.15 | 1.4607
2017 | 1.546 | 1.2757 | 1.5523
2018 | 1.555 | 1.4889 | 1.7424
2019 | 1.5389 | 1.614 | 1.8759
2020 | 1.6387 | 1.6395 | 1.9208
2021 | 1.724 | 1.652 | 1.9942
2022 | 1.7692 | 1.6704 | 2.0358
2023 | 1.8143 | 1.6806 | 2.0733
2024 | 1.8767 | 1.6851 | 2.1012
2025 | 1.9627 | 1.6991 | 2.1317
2026 | 2.0821 | 1.7211 | 2.1529
2027 | 2.1573 | 1.7336 | 2.1761
2028 | 2.2161 | 1.7336 | 2.2078
2029 | 2.2756 | 1.7336 | 2.2548
2030 | 2.3724 | 1.7336 | 2.3092
2031 | 2.4765 | 1.7336 | 2.3558
2032 | 2.522 | 1.7336 | 2.3856
2033 | 2.5489 | 1.7336 | 2.4204
2034 | 2.5786 | 1.7336 | 2.4622
2035 | 2.6182 | 1.7336 | 2.5071
2036 | 2.6343 | 1.7336 | 2.5429
2037 | 2.6507 | 1.7336 | 2.5736
2038 | 2.6812 | 1.7336 | 2.5996
2039 | 2.7092 | 1.7336 | 2.6259
2040 | 2.7225 | 1.7336 | 2.6517

## ES4
Figure ES4 - Natural Gas Production by Type
Billion Cubic Feet per Day (bcf/d)
| Tight and Shale | Other
2005 | 4.662 | 12.3558
2006 | 4.9826 | 12.1138
2007 | 5.0799 | 11.8094
2008 | 5.1714 | 10.9808
2009 | 5.1602 | 9.9343
2010 | 5.6233 | 8.9682
2011 | 6.3839 | 8.1974
2012 | 6.6639 | 7.2486
2013 | 7.1519 | 6.9099
2014 | 7.9379 | 6.8421
2015 | 8.7632 | 6.4067
2016 | 9.5293 | 5.7766
2017 | 10.0538 | 5.4679
2018 | 10.969 | 5.1849
2019 | 11.429 | 4.8171
2020 | 11.3421 | 4.6034
2021 | 11.1649 | 4.4173
2022 | 10.9469 | 4.2545
2023 | 10.8764 | 4.1117
2024 | 11.1351 | 3.9859
2025 | 11.731 | 3.8751
2026 | 12.5378 | 3.7775
2027 | 13.1094 | 3.6919
2028 | 13.4649 | 3.6195
2029 | 13.8603 | 3.5609
2030 | 14.5789 | 3.513
2031 | 15.3952 | 3.4735
2032 | 15.8223 | 3.4423
2033 | 16.0464 | 3.4196
2034 | 16.2964 | 3.4045
2035 | 16.5866 | 3.3966
2036 | 16.8664 | 3.3953
2037 | 17.1297 | 3.4002
2038 | 17.4039 | 3.4115
2039 | 17.6854 | 3.4288
2040 | 17.9648 | 3.4514

## ES5
Figure ES5 - Current and Announced WCSB Crude Oil Export Pipeline Capacity vs. Projected Crude Oil Supply Available for Export
Million Barrels Per Day (MMb/d)
| Existing Pipelines | Announced Pipeline Capacity Additions | Crude by Rail | Available Export Supply
2010 | 2868.2747 | 0 | 0 | 2196.7771
2011 | 3260.9769 | 0 | 0 | 2419.0307
2012 | 3328.3613 | 0 | 46.1917 | 2710.8171
2013 | 3374.6907 | 0 | 126.0727 | 2942.6771
2014 | 3525.0908 | 0 | 160.9608 | 3188.1333
2015 | 3766.1768 | 0 | 111.2198 | 3394.3287
2016 | 4011.5073 | 0 | 87.89 | 3472.4554
2017 | 4086.9276 | 0 | 131.883 | 3776.0591
2018 | 4047.0068 | 0 | 231.0034 | 4146.9923
2019 | 4104.4789 | 0 | 306.8744 | 4207.3856
2020 | 4232.5521 | 164.3 | 260.208 | 4399.7022
2021 | 4268.0322 | 382.2 | 215.2124 | 4599.5395
2022 | 4268.0322 | 736.6667 | 223.2845 | 4673.9683
2023 | 4268.0322 | 1644.9457 | 185 | 4762.5459
2024 | 4268.0322 | 1723.8 | 185 | 4923.9182
2025 | 4268.0322 | 1723.8 | 185 | 5116.7624
2026 | 4268.0322 | 1723.8 | 185 | 5273.0193
2027 | 4268.0322 | 1723.8 | 185 | 5383.1211
2028 | 4268.0322 | 1723.8 | 185 | 5414.0937
2029 | 4268.0322 | 1723.8 | 185 | 5497.8603
2030 | 4268.0322 | 1723.8 | 185 | 5614.8826
2031 | 4268.0322 | 1723.8 | 196.424 | 5741.2155
2032 | 4268.0322 | 1723.8 | 190.2594 | 5802.2369
2033 | 4268.0322 | 1723.8 | 225.1174 | 5934.2647
2034 | 4268.0322 | 1723.8 | 250.7044 | 5994.6236
2035 | 4268.0322 | 1723.8 | 254.4509 | 6001.8983
2036 | 4268.0322 | 1723.8 | 241.6142 | 5996.0388
2037 | 4268.0322 | 1723.8 | 277.1674 | 6056.2272
2038 | 4268.0322 | 1723.8 | 293.6003 | 6083.2094
2039 | 4268.0322 | 1723.8 | 349.0376 | 6140.8698
2040 | 4268.0322 | 1723.8 | 379.7191 | 6171.5513

## ES6
Figure ES6 - Electricity Generation by Fuel
Terawatt Hours (TW.h)
| Coal | Natural Gas | Nuclear | Hydro | Wind and Solar | Other
2005 | 93.9282 | 40.0158 | 86.6686 | 358.3958 | 1.4534 | 18.9298
2006 | 88.8172 | 43.058 | 92.1446 | 349.1395 | 2.5294 | 18.7129
2007 | 93.8698 | 47.2786 | 88.1906 | 363.8135 | 3.6834 | 19.4697
2008 | 88.1426 | 43.9129 | 90.5852 | 373.8323 | 4.7154 | 16.5191
2009 | 73.6053 | 42.6197 | 84.9923 | 365.0418 | 7.0362 | 17.0174
2010 | 68.8041 | 54.0932 | 85.5266 | 347.9652 | 8.4772 | 16.2067
2011 | 62.7951 | 63.5141 | 88.2912 | 371.9793 | 12.021 | 15.9706
2012 | 60.8786 | 63.899 | 89.4876 | 375.7873 | 14.8385 | 15.8766
2013 | 61.8447 | 60.4036 | 97.582 | 387.411 | 18.7177 | 16.5521
2014 | 61.8494 | 58.861 | 101.2078 | 378.8017 | 23.7672 | 21.9614
2015 | 58.3946 | 64.7504 | 96.0458 | 378.1125 | 29.5856 | 12.9292
2016 | 60.0137 | 64.1413 | 95.4181 | 383.0546 | 32.0631 | 14.0235
2017 | 56.8762 | 59.4242 | 95.3885 | 391.0803 | 30.9968 | 12.629
2018 | 50.4595 | 60.5302 | 95.2448 | 397.3247 | 32.3433 | 12.2912
2019 | 51.8951 | 60.0622 | 95.0847 | 397.9426 | 33.8356 | 12.4002
2020 | 45.9306 | 69.5942 | 90.0061 | 402.6365 | 35.2437 | 12.8513
2021 | 39.4931 | 70.0178 | 90.8568 | 408.8629 | 36.1864 | 12.7265
2022 | 26.7731 | 83.9079 | 76.4029 | 409.1827 | 40.5916 | 12.5825
2023 | 24.2363 | 89.6134 | 71.9687 | 409.881 | 40.7784 | 13.2133
2024 | 21.0538 | 92.0192 | 77.6889 | 410.4886 | 41.5468 | 13.0695
2025 | 22.2454 | 98.1433 | 62.447 | 416.0765 | 46.0004 | 13.0991
2026 | 21.7224 | 95.1799 | 69.409 | 417.1054 | 48.7604 | 13.1641
2027 | 21.3984 | 93.9038 | 69.4313 | 424.852 | 51.869 | 13.3447
2028 | 12.2964 | 102.7199 | 75.686 | 427.3562 | 55.0442 | 13.6255
2029 | 2.5476 | 115.3282 | 69.5653 | 432.48 | 56.8432 | 13.0612
2030 | 2.7229 | 111.5885 | 75.82 | 434.571 | 62.4974 | 12.9934
2031 | 2.7708 | 116.8075 | 69.6994 | 437.7784 | 63.4751 | 13.1131
2032 | 1.8106 | 116.47 | 75.954 | 438.1803 | 64.2915 | 12.9727
2033 | 1.9221 | 115.8581 | 75.954 | 438.5435 | 67.1253 | 13.348
2034 | 1.4219 | 116.0552 | 82.2086 | 438.3358 | 67.9676 | 12.6688
2035 | 1.3299 | 118.8238 | 82.2086 | 437.7746 | 69.5945 | 12.3524
2036 | 1.3798 | 121.0065 | 81.9606 | 437.1741 | 70.5567 | 12.3705
2037 | 1.1715 | 122.8211 | 82.1732 | 437.6605 | 71.2325 | 12.3879
2038 | 1.1759 | 124.3536 | 82.2086 | 438.1554 | 72.6264 | 12.4189
2039 | 0.96921 | 125.9024 | 82.2086 | 438.8976 | 73.7692 | 12.4269
2040 | 1.0146 | 126.9058 | 82.2086 | 439.5146 | 74.9418 | 12.4892

## ES7
Figure ES.7 - Installed Capacity of Wind and Solar
Gigawatts (GW)
| Solar | Wind | Biomass
2005 | 0.01675 | 0.55737 | 1.7083
2006 | 0.02048 | 1.443 | 1.7149
2007 | 0.02577 | 1.8232 | 1.7149
2008 | 0.03272 | 2.3211 | 1.6389
2009 | 0.09457 | 3.2401 | 1.708
2010 | 0.28113 | 3.7461 | 1.773
2011 | 0.4194 | 5.1713 | 1.8025
2012 | 0.64748 | 6.0376 | 1.8576
2013 | 1.0276 | 7.6836 | 1.8864
2014 | 1.5235 | 9.6216 | 2.3415
2015 | 2.1355 | 11.1624 | 2.3182
2016 | 2.3071 | 11.9834 | 2.3846
2017 | 2.8055 | 12.89 | 2.4646
2018 | 2.9259 | 12.9983 | 2.4774
2019 | 3.0109 | 13.6227 | 2.5189
2020 | 3.0731 | 14.1916 | 2.7258
2021 | 3.2482 | 14.4321 | 2.7851
2022 | 3.6879 | 15.6857 | 2.8151
2023 | 3.7768 | 15.7819 | 2.91
2024 | 3.8726 | 16.0345 | 2.9163
2025 | 4.0295 | 17.093 | 2.9626
2026 | 4.1459 | 17.8423 | 2.9975
2027 | 4.2326 | 18.7149 | 3.0425
2028 | 4.3184 | 19.6419 | 3.0977
2029 | 4.4301 | 20.0985 | 3.1131
2030 | 4.5228 | 21.1393 | 3.1292
2031 | 4.6245 | 21.4128 | 3.1349
2032 | 4.7513 | 21.7438 | 3.1402
2033 | 4.8671 | 21.89 | 3.1961
2034 | 4.9889 | 22.2252 | 3.2021
2035 | 5.2267 | 22.463 | 3.2082
2036 | 5.4135 | 22.7131 | 3.2145
2037 | 5.5903 | 22.8654 | 3.2209
2038 | 5.6706 | 23.2912 | 3.2274
2039 | 5.8462 | 23.5508 | 3.234
2040 | 6.021 | 23.8133 | 3.2406

## ES8
Figure ES8 - EF2019 Fossil Fuel Use Projections by Fuel vs. Total Fossil Fuel Use Projections from Past Energy Futures Reports
Petajoules (PJ)
| EF2007 | EF2016 | EF2017 | EF2018 | EF2019: Coal | EF2019: Oil | EF2019: Natural Gas
2005 | 9606.622 |  |  |  | 1291.8991 | 4776.7939 | 3627.8151
2006 | 9643.2615 |  |  |  | 1293.8359 | 4819.7346 | 3643.397
2007 | 9808.555 |  |  |  | 1287.6249 | 4948.7448 | 3849.112
2008 | 9981.2711 |  |  |  | 1153.3613 | 4808.2795 | 3820.6434
2009 | 10172.5705 |  |  |  | 969.9736 | 4635.1876 | 3715.3805
2010 | 10339.5424 |  |  |  | 931.6795 | 4783.8108 | 3851.4759
2011 | 10486.057 | 9839.492 |  |  | 907.3392 | 4783.0544 | 4149.0984
2012 | 10623.6116 | 9965.2 |  |  | 760.5712 | 4891.0204 | 4260.5664
2013 | 10800.3092 | 10078.7 |  |  | 764.7991 | 4804.4871 | 4436.093
2014 | 10978.9335 | 10361.21 |  |  | 725.3893 | 4718.9221 | 4516.8915
2015 | 11238.1922 | 10678.41 | 9818.0753 |  | 732.1741 | 4729.4955 | 4629.3199
2016 | 11485.5289 | 10950.76 | 9999.2037 | 9915.7578 | 733.0641 | 4724.0608 | 4570.1054
2017 | 11675.0077 | 11157.46 | 10384.2259 | 10073.5377 | 737.6881 | 4739.3325 | 4669.6266
2018 | 11764.9087 | 11270.26 | 10547.9003 | 10255.352 | 648.7425 | 4801.0017 | 4784.1807
2019 | 11886.7921 | 11389.37 | 10611.444 | 10321.265 | 665.8256 | 4793.8924 | 4840.017
2020 | 12009.9855 | 11498.53 | 10568.1626 | 10357.2453 | 593.9447 | 4748.3045 | 4955.6747
2021 | 12110.1919 | 11634.35 | 10577.5551 | 10408.1437 | 521.4752 | 4748.2503 | 4980.5959
2022 | 12210.7646 | 11741.03 | 10583.6463 | 10473.2007 | 380.227 | 4761.4879 | 5090.0197
2023 | 12310.017 | 11878.39 | 10550.2742 | 10520.5886 | 350.813 | 4748.9217 | 5180.2674
2024 | 12345.6498 | 11926.03 | 10566.2428 | 10541.8841 | 317.4966 | 4724.5019 | 5217.8922
2025 | 12460.3614 | 11999.81 | 10556.7747 | 10605.1935 | 328.3143 | 4699.8826 | 5292.1953
2026 | 12585.7026 | 12087.85 | 10496.4107 | 10594.9398 | 322.5419 | 4681.8902 | 5320.6492
2027 | 12696.5902 | 12131.88 | 10447.157 | 10562.2781 | 318.8486 | 4665.5889 | 5323.2194
2028 | 12776.1269 | 12182.85 | 10398.7995 | 10516.9294 | 243.1489 | 4646.3742 | 5404.9847
2029 | 12868.7584 | 12266.73 | 10434.3277 | 10537.2768 | 185.5158 | 4626.4258 | 5507.2491
2030 | 12966.8271 | 12251.62 | 10445.648 | 10570.4494 | 187.4803 | 4612.9083 | 5506.2146
2031 |  | 12329.28 | 10478.5516 | 10628.5826 | 187.9179 | 4603.2358 | 5608.4979
2032 |  | 12389.4 | 10446.2893 | 10582.1765 | 177.8096 | 4587.9969 | 5615.9095
2033 |  | 12437.9 | 10446.2234 | 10574.0676 | 179.1305 | 4574.5976 | 5594.5891
2034 |  | 12509.51 | 10411.7029 | 10537.2829 | 172.4778 | 4561.0879 | 5580.3374
2035 |  | 12543.34 | 10425.0613 | 10533.4103 | 171.6542 | 4547.7153 | 5605.8646
2036 |  | 12577.68 | 10446.9788 | 10554.1273 | 172.0491 | 4532.93 | 5620.1036
2037 |  | 12585.28 | 10445.6939 | 10547.1484 | 169.3864 | 4518.9531 | 5626.4834
2038 |  | 12606.22 | 10440.0351 | 10545.7345 | 169.3288 | 4506.3248 | 5634.261
2039 |  | 12624.44 | 10432.9064 | 10546.5893 | 166.7777 | 4493.3539 | 5643.983
2040 |  | 12644.92 | 10429.1978 | 10549.2287 | 167.186 | 4482.039 | 5644.9319

## 1
Figure 1 - Crude oil price assumptions to 2040
2018 US$/Barrel
| Brent | WTI | WCS
2005 | 70.1746 | 72.8365 | 46.603
2006 | 81.1772 | 82.286 | 56.1364
2007 | 87.7285 | 87.6074 | 60.056
2008 | 113.0851 | 116.2697 | 92.8105
2009 | 72.2541 | 72.4998 | 61.0075
2010 | 91.6671 | 91.5174 | 75.1898
2011 | 124.2107 | 105.9241 | 87.0011
2012 | 122.0926 | 102.8649 | 79.9951
2013 | 117.0194 | 105.6149 | 78.6992
2014 | 104.9861 | 98.8335 | 76.1327
2015 | 54.526 | 50.7153 | 38.3566
2016 | 45.9572 | 45.591 | 31.3202
2017 | 57.0042 | 53.5202 | 41.1535
2018 | 71.34 | 65.2818 | 37.0451
2019 | 65 | 57.5 | 45.8
2020 | 69 | 64 | 48.5
2021 | 69.5 | 65.5 | 52
2022 | 70 | 66.2 | 53.7
2023 | 70.5 | 66.65 | 54.15
2024 | 71 | 67.125 | 54.625
2025 | 71.5 | 67.575 | 55.075
2026 | 72 | 68.05 | 55.55
2027 | 73 | 69.025 | 56.525
2028 | 74 | 70 | 57.5
2029 | 75 | 71 | 58.5
2030 | 75 | 71 | 58.5
2031 | 75 | 71 | 58.5
2032 | 75 | 71 | 58.5
2033 | 75 | 71 | 58.5
2034 | 75 | 71 | 58.5
2035 | 75 | 71 | 58.5
2036 | 75 | 71 | 58.5
2037 | 75 | 71 | 58.5
2038 | 75 | 71 | 58.5
2039 | 75 | 71 | 58.5
2040 | 75 | 71 | 58.5

## 2
Figure 2 - Natural gas price assumptions to 2040
2018 US$/MMBtu
| Henry Hub | NIT
2005 | 11.175 | 9.3875
2006 | 8.3843 | 7.1759
2007 | 8.441 | 7.2542
2008 | 10.3356 | 8.1513
2009 | 4.6764 | 3.6714
2010 | 5.0468 | 4.0197
2011 | 4.4671 | 3.6878
2012 | 3.0159 | 2.3606
2013 | 4.0219 | 2.9949
2014 | 4.6054 | 3.8611
2015 | 2.6056 | 2.1165
2016 | 2.6663 | 1.5848
2017 | 3.1803 | 1.5955
2018 | 3.0732 | 1.1908
2019 | 2.5 | 1.1495
2020 | 2.45 | 1.15
2021 | 2.45 | 1.2
2022 | 2.5 | 1.35
2023 | 2.6 | 1.55
2024 | 2.75 | 1.75
2025 | 2.95 | 2
2026 | 3.1 | 2.16
2027 | 3.25 | 2.32
2028 | 3.35 | 2.43
2029 | 3.45 | 2.53
2030 | 3.5 | 2.58
2031 | 3.55 | 2.64
2032 | 3.6 | 2.7
2033 | 3.65 | 2.75
2034 | 3.7 | 2.8
2035 | 3.75 | 2.85
2036 | 3.8 | 2.9
2037 | 3.85 | 2.95
2038 | 3.9 | 3
2039 | 3.95 | 3.05
2040 | 4 | 3.1

## 3
Figure 3 - Canadian LNG export volume assumptions to 2040
Billion Cubic Feet per Day (bcf/d)
Assumed LNG Exports
2015 | 0
2016 | 0
2017 | 0
2018 | 0
2019 | 0
2020 | 0
2021 | 0
2022 | 0
2023 | 0
2024 | 0.3
2025 | 0.9
2026 | 1.8422
2027 | 1.8422
2028 | 1.8422
2029 | 1.8422
2030 | 2.3
2031 | 3
2032 | 3.6806
2033 | 3.6806
2034 | 3.6806
2035 | 3.6806
2036 | 3.6806
2037 | 3.6806
2038 | 3.6806
2039 | 3.6806
2040 | 3.6806

## 4
Figure 4 - Wind and solar capital costs and levelized cost assumptions to 2040
| Capital Cost | [6 empty] | Levelized Cost
| $2018 USD/kilowatt (kW) | [6 empty] | $2018 USD/Megawatt Hour (MW.h)
| Wind (Low) | Wind (Medium) | Wind (High) | Solar (Low) | Solar (Medium) | Solar (High) |  | Wind (Low) | Wind (Medium) | Wind (High) | Solar (Low) | Solar (Medium) | Solar (High)
2017 | 1066.4 | 1333 | 1599.6 | 1200 | 1500 | 1800 | 2017 | 23.523 | 36.6293 | 63.7282 | 61.9098 | 99.8671 | 147.8644
2018 | 1053.6 | 1317 | 1580.4 | 1157.031 | 1434.5287 | 1721.4345 | 2018 | 23.288 | 36.269 | 63.1199 | 60.0307 | 96.8256 | 143.334
2019 | 1040 | 1300 | 1560 | 1115.6006 | 1371.9152 | 1646.2982 | 2019 | 23.0558 | 35.9131 | 62.5191 | 58.2178 | 93.8912 | 138.963
2020 | 1027.2 | 1284 | 1540.8 | 1075.6538 | 1312.0345 | 1574.4414 | 2020 | 22.8265 | 35.5616 | 61.9258 | 56.4688 | 91.06 | 134.7457
2021 | 1014.4 | 1268 | 1521.6 | 1037.1373 | 1254.7675 | 1505.721 | 2021 | 22.6001 | 35.2146 | 61.3398 | 54.7815 | 88.3285 | 130.6767
2022 | 1002.4 | 1253 | 1503.6 | 1000 | 1200 | 1440 | 2022 | 22.3765 | 34.8718 | 60.7611 | 53.1535 | 85.6931 | 126.7508
2023 | 989.6 | 1237 | 1484.4 | 975.5111 | 1173.2712 | 1407.9254 | 2023 | 22.1556 | 34.5333 | 60.1895 | 52.0545 | 83.9112 | 124.0935
2024 | 977.6 | 1222 | 1466.4 | 951.6219 | 1147.1377 | 1376.5652 | 2024 | 21.9375 | 34.199 | 59.6251 | 50.9826 | 82.1733 | 121.5019
2025 | 965.6 | 1207 | 1448.4 | 928.3178 | 1121.5863 | 1345.9036 | 2025 | 21.7221 | 33.8688 | 59.0676 | 49.9371 | 80.4782 | 118.9741
2026 | 953.6 | 1192 | 1430.4 | 905.5843 | 1096.6041 | 1315.9249 | 2026 | 21.5094 | 33.5427 | 58.5171 | 48.9174 | 78.8249 | 116.5087
2027 | 941.6 | 1177 | 1412.4 | 883.4075 | 1072.1783 | 1286.6139 | 2027 | 21.2993 | 33.2207 | 57.9734 | 47.9229 | 77.2124 | 114.1041
2028 | 929.6 | 1162 | 1394.4 | 861.7739 | 1048.2966 | 1257.9559 | 2028 | 21.0918 | 32.9027 | 57.4365 | 46.9528 | 75.6397 | 111.7589
2029 | 918.4 | 1148 | 1377.6 | 840.67 | 1024.9468 | 1229.9361 | 2029 | 20.8869 | 32.5886 | 56.9062 | 46.0067 | 74.1057 | 109.4715
2030 | 906.4 | 1133 | 1359.6 | 820.0829 | 1002.1171 | 1202.5405 | 2030 | 20.6845 | 32.2785 | 56.3824 | 45.0839 | 72.6096 | 107.2405
2031 | 895.2 | 1119 | 1342.8 | 800 | 979.7959 | 1175.7551 | 2031 | 20.4846 | 31.9722 | 55.8652 | 44.1838 | 71.1504 | 105.0646
2032 | 884 | 1105 | 1326 | 780.4089 | 957.9719 | 1149.5663 | 2032 | 20.2872 | 31.6697 | 55.3544 | 43.306 | 69.7271 | 102.9423
2033 | 873.6 | 1092 | 1310.4 | 761.2975 | 936.634 | 1123.9608 | 2033 | 20.0923 | 31.3709 | 54.8499 | 42.4497 | 68.339 | 100.8724
2034 | 862.4 | 1078 | 1293.6 | 742.6542 | 915.7714 | 1098.9257 | 2034 | 19.8998 | 31.0759 | 54.3517 | 41.6146 | 66.9851 | 98.8536
2035 | 851.2 | 1064 | 1276.8 | 724.4674 | 895.3735 | 1074.4482 | 2035 | 19.7096 | 30.7845 | 53.8597 | 40.8001 | 65.6646 | 96.8846
2036 | 841.6 | 1052 | 1262.4 | 706.726 | 875.4299 | 1050.5159 | 2036 | 19.5219 | 30.4967 | 53.3737 | 40.0056 | 64.3766 | 94.9641
2037 | 830.4 | 1038 | 1245.6 | 689.4191 | 855.9306 | 1027.1167 | 2037 | 19.3364 | 30.2126 | 52.8938 | 39.2307 | 63.1204 | 93.091
2038 | 820 | 1025 | 1230 | 672.536 | 836.8655 | 1004.2386 | 2038 | 19.1533 | 29.9319 | 52.4199 | 38.4749 | 61.8952 | 91.2641
2039 | 810.4 | 1013 | 1215.6 | 656.0663 | 818.2252 | 981.8702 | 2039 | 18.9724 | 29.6547 | 51.9518 | 37.7378 | 60.7002 | 89.4823
2040 | 800 | 1000 | 1200 | 640 | 800 | 960 | 2040 | 18.7938 | 29.381 | 51.4895 | 37.0188 | 59.5347 | 87.7445

## 5
Figure 5 - Total end-use demand grows slower in the projection than history
Average Annual Growth (%)
| 1990 to 2017 | 2018 to 2040
Residential | 0.23298 | 0.34808
Commercial | 1.4155 | 0.55352
Industrial | 1.421 | 0.3562
Transportation | 1.2293 | -0.61041
Total End-Use | 1.1958 | 0.18176

## 6
Figure 6 - Residential energy use is diverse across the country
Petajoules (PJ)
| Biomass | Electricity | Natural Gas | Oil Products | Solar and Geothermal | Other
2005 | 164.8 | 543.3708 | 646.602 | 138.924 | 0 | 1.443
2006 | 161.2 | 530.6352 | 615.2036 | 130.54 | 0 | 1.385
2007 | 162.1 | 553.0095 | 689.4026 | 143.696 | 0 | 1.449
2008 | 164.9 | 573.1811 | 691.749 | 131.53 | 0 | 1.455
2009 | 159.8 | 577.6437 | 660.385 | 126.4569 | 0 | 1.31
2010 | 171 | 573.3979 | 622.2155 | 120.9089 | 0 | 1.515
2011 | 173 | 589.8254 | 682.211 | 118.9849 | 0 | 0.951
2012 | 175.2 | 589.9539 | 632.143 | 105.9439 | 0 | 0.77
2013 | 173.9 | 611.8824 | 685.603 | 91.6199 | 0 | 0.725
2014 | 172.9 | 626.9038 | 722.6646 | 86.9729 | 0 | 0.607
2015 | 171.4 | 612.9641 | 685.3397 | 84.2619 | 0 | 0.305
2016 | 172.1 | 597.9133 | 634.3828 | 80.4959 | 0 | 0.23
2017 | 174.1082 | 603.837 | 666.6061 | 72.3229 | 0 | 0.28
2018 | 171.3224 | 607.4091 | 669.1421 | 70.4755 | 0.3026 | 0.2814
2019 | 168.9099 | 611.7194 | 673.8701 | 68.9 | 0.6415 | 0.2674
2020 | 166.6716 | 615.9213 | 677.2502 | 67.3456 | 0.9805 | 0.2541
2021 | 165.0486 | 620.4819 | 681.532 | 65.8899 | 1.3246 | 0.2412
2022 | 163.6286 | 624.4035 | 685.1713 | 64.4332 | 1.6564 | 0.2291
2023 | 162.6167 | 628.7197 | 690.5771 | 63.0945 | 2.0002 | 0.2179
2024 | 161.8104 | 632.8566 | 696.2252 | 61.5537 | 2.3389 | 0.2076
2025 | 161.1208 | 637.2485 | 701.1099 | 60.0755 | 2.6747 | 0.198
2026 | 160.5491 | 641.1111 | 705.5743 | 58.6879 | 3.0038 | 0.1891
2027 | 160.1485 | 644.6992 | 709.4164 | 57.3874 | 3.3214 | 0.1808
2028 | 159.8174 | 647.9056 | 713.1462 | 56.1419 | 3.6303 | 0.1731
2029 | 159.5872 | 651.2858 | 716.71 | 54.9628 | 3.9337 | 0.1659
2030 | 159.4263 | 654.6685 | 720.0582 | 53.8383 | 4.2326 | 0.1593
2031 | 159.4286 | 658.3041 | 723.3088 | 52.7887 | 4.5287 | 0.1531
2032 | 159.5986 | 662.1242 | 726.4985 | 51.8199 | 4.823 | 0.1474
2033 | 159.8683 | 666.102 | 729.2859 | 50.9263 | 5.1125 | 0.1422
2034 | 160.2335 | 669.6527 | 731.8998 | 50.0813 | 5.3921 | 0.1373
2035 | 160.5872 | 673.1593 | 733.8283 | 49.2833 | 5.6637 | 0.1328
2036 | 160.945 | 676.3912 | 735.2595 | 48.529 | 5.9248 | 0.1286
2037 | 161.3354 | 679.4199 | 736.2872 | 47.8187 | 6.176 | 0.1248
2038 | 161.7221 | 682.2354 | 736.8578 | 47.1527 | 6.4169 | 0.1211
2039 | 162.2188 | 684.6442 | 737.1591 | 46.5255 | 6.6465 | 0.1178
2040 | 162.7537 | 686.765 | 737.1517 | 45.948 | 6.8658 | 0.1147

## 7
Figure 7 - Commercial energy demand grows steadily
Petajoules (PJ)
| Biomass | Electricity | Natural Gas | Oil Products | Solar and Geothermal | Other
2005 | 0.0248 | 370.5768 | 702.984 | 228.8206 | 0 | 0.0016
2006 | 0.0248 | 364.3021 | 657.5613 | 210.87 | 0 | 2.8426
2007 | 0.037 | 392.3812 | 647.7835 | 208.3808 | 0 | 0.0044
2008 | 0.086 | 398.8834 | 642.019 | 210.6322 | 0 | 0.0016
2009 | 0.1085 | 386.594 | 632.8005 | 193.6539 | 0 | 0.0016
2010 | 0.164 | 403.324 | 590.9529 | 216.5448 | 0 | 0.0016
2011 | 0.1947 | 413.8322 | 613.751 | 224.5922 | 0 | 0.0017
2012 | 0.2255 | 422.5839 | 576.2591 | 324.8662 | 0 | 0.0017
2013 | 0.2699 | 423.9207 | 628.0355 | 235.6774 | 0 | 1.4086
2014 | 0.3231 | 440.2013 | 683.7753 | 194.7825 | 0 | 0.0016
2015 | 0.3869 | 451.6741 | 668.2048 | 209.0909 | 0 | 0.0016
2016 | 0.4634 | 447.5951 | 662.5309 | 185.8281 | 0 | 0.0016
2017 | 0.5551 | 452.8363 | 689.8297 | 192.0423 | 0 | 0.0016
2018 | 0.5498 | 458.006 | 696.0001 | 192.6607 | 0.2674 | 0.0015
2019 | 0.5451 | 463.0796 | 699.5875 | 193.7414 | 0.6067 | 0.0014
2020 | 0.5393 | 469.2847 | 694.8609 | 194.5404 | 0.9782 | 0.0014
2021 | 0.5319 | 473.9293 | 689.1523 | 195.0411 | 1.3492 | 0.0013
2022 | 0.5299 | 478.1907 | 683.4808 | 195.6488 | 1.7272 | 0.0012
2023 | 0.526 | 481.9783 | 679.663 | 196.5345 | 2.1128 | 0.0011
2024 | 0.5202 | 485.9151 | 679.3546 | 197.9687 | 2.5065 | 0.0011
2025 | 0.5219 | 490.5782 | 681.8869 | 199.4769 | 2.9002 | 0.001
2026 | 0.5202 | 494.9089 | 686.3203 | 201.0331 | 3.2911 | 0.0009
2027 | 0.5188 | 499.3157 | 690.0486 | 202.6188 | 3.682 | 0.0009
2028 | 0.5139 | 503.6943 | 691.2687 | 204.2611 | 4.0738 | 0.0008
2029 | 0.5128 | 508.604 | 693.9409 | 206.0413 | 4.4672 | 0.0008
2030 | 0.5083 | 513.8693 | 698.7869 | 207.963 | 4.8634 | 0.0007
2031 | 0.504 | 519.4103 | 705.6031 | 209.902 | 5.2576 | 0.0007
2032 | 0.4999 | 524.6317 | 710.0714 | 211.7938 | 5.649 | 0.0006
2033 | 0.4992 | 529.9365 | 713.15 | 213.5693 | 6.0358 | 0.0006
2034 | 0.4954 | 534.7919 | 715.829 | 215.1514 | 6.4095 | 0.0006
2035 | 0.4916 | 539.9265 | 718.7153 | 216.5476 | 6.7751 | 0.0005
2036 | 0.488 | 544.7419 | 721.546 | 217.8188 | 7.1291 | 0.0005
2037 | 0.4845 | 549.2901 | 724.1124 | 218.9931 | 7.4731 | 0.0005
2038 | 0.4811 | 553.7736 | 726.4933 | 220.1186 | 7.8042 | 0.0004
2039 | 0.4777 | 558.045 | 729.064 | 221.2183 | 8.1268 | 0.0004
2040 | 0.4745 | 561.986 | 731.4404 | 222.2757 | 8.439 | 0.0004

## 8
Figure 8 - Industrial demand increases, led by natural gas
Petajoules (PJ)
| Biomass | Electricity | Natural Gas | Oil Products | Solar and Geothermal | Other
2005 | 469.8488 | 914.0295 | 1881.4121 | 1743.1392 | 0 | 205.2933
2006 | 418.545 | 912.6476 | 1946.839 | 1833.9724 | 0 | 204.447
2007 | 415.784 | 902.7607 | 2087.169 | 1863.9745 | 0 | 201.011
2008 | 349.5959 | 875.5218 | 2044.2224 | 1761.8969 | 0 | 193.358
2009 | 324.4508 | 801.2818 | 2016.1595 | 1696.4178 | 0 | 152.006
2010 | 321.1349 | 809.0883 | 2112.5429 | 1816.7255 | 0 | 166.196
2011 | 316.3954 | 823.3787 | 2260.5034 | 1856.3284 | 0 | 195.1237
2012 | 310.6699 | 807.6221 | 2420.9174 | 1858.4247 | 0 | 179.4574
2013 | 334.1532 | 812.2785 | 2538.27 | 1827.0595 | 0 | 158.76
2014 | 335.4787 | 821.4707 | 2586.3625 | 1810.469 | 0 | 162.665
2015 | 367.2092 | 814.9857 | 2626.4539 | 1858.3014 | 0 | 143.509
2016 | 358.0444 | 845.0731 | 2632.6714 | 1887.6225 | 0 | 144.474
2017 | 369.4837 | 855.1793 | 2715.2256 | 1912.3562 | 0 | 149.048
2018 | 370.1389 | 870.8539 | 2823.9647 | 1997.817 | 0 | 153.5912
2019 | 366.0925 | 867.0958 | 2885.101 | 2032.3521 | 0 | 154.1084
2020 | 364.89 | 872.6068 | 2929.5377 | 2029.2016 | 0 | 153.7832
2021 | 366.353 | 883.9727 | 2954.8829 | 2061.2664 | 0 | 153.3187
2022 | 367.8344 | 895.4939 | 2962.0457 | 2104.54 | 0 | 153.0266
2023 | 369.2018 | 908.8041 | 2988.2954 | 2116.5623 | 0 | 152.601
2024 | 371.0729 | 921.0099 | 2996.0102 | 2117.2194 | 0 | 152.8999
2025 | 371.5216 | 931.4244 | 3017.0383 | 2115.291 | 0 | 151.8916
2026 | 372.1234 | 943.8884 | 3066.9982 | 2118.6687 | 0 | 151.1402
2027 | 372.9287 | 952.435 | 3074.1474 | 2120.9651 | 0 | 150.8288
2028 | 373.6499 | 960.6014 | 3065.0617 | 2122.2905 | 0 | 150.9834
2029 | 373.5335 | 967.8786 | 3059.4781 | 2119.8676 | 0 | 150.8946
2030 | 373.1133 | 977.4171 | 3086.0436 | 2119.802 | 0 | 150.8337
2031 | 372.0538 | 987.6205 | 3126.3219 | 2121.4105 | 0 | 150.7179
2032 | 370.418 | 995.8206 | 3136.0855 | 2123.687 | 0 | 150.6052
2033 | 368.4019 | 1001.074 | 3123.2461 | 2122.2718 | 0 | 150.4952
2034 | 365.9425 | 1005.333 | 3112.9414 | 2122.3533 | 0 | 150.3003
2035 | 363.5583 | 1010.306 | 3108.1816 | 2123.4772 | 0 | 150.12
2036 | 360.9962 | 1014.764 | 3095.2656 | 2126.0668 | 0 | 149.9214
2037 | 358.3231 | 1018.965 | 3082.5244 | 2126.6836 | 0 | 149.77
2038 | 355.6579 | 1023.366 | 3075.181 | 2128.9802 | 0 | 149.6671
2039 | 353.0039 | 1026.474 | 3068.114 | 2131.7097 | 0 | 149.5851
2040 | 350.3549 | 1029.312 | 3056.8239 | 2135.8172 | 0 | 149.541

## 9
Figure 9 - Transportation demand declines as energy efficiency improves steadily
Petajoules (PJ)
| Aviation Fuel | Gasoline | Diesel | Biofuels | Electricity | Heavy Fuel Oil | LPG | Lubricants | Natural Gas
2005 | 255.6575 | 1354.079 | 745.0499 | 11.0946 | 3.534 | 82.971 | 11.908 | 2.1012 | 1.882
2006 | 252.3733 | 1355.117 | 740.6028 | 12.8587 | 3.496 | 68.703 | 11.644 | 2.0551 | 1.882
2007 | 254.858 | 1389.615 | 772.9048 | 26.546 | 3.277 | 84.447 | 13.789 | 2.0093 | 1.885
2008 | 240.3353 | 1365.071 | 789.7169 | 37.6043 | 3.776 | 84.901 | 14.357 | 1.8439 | 1.888
2009 | 213.9775 | 1384.698 | 770.3799 | 39.6025 | 3.426 | 86.981 | 12.359 | 1.3317 | 1.89
2010 | 220.8633 | 1397.36 | 818.7842 | 50.5434 | 3.591 | 86.152 | 12.659 | 1.1869 | 1.895
2011 | 229.3135 | 1360.24 | 857.5919 | 63.5514 | 3.715 | 61.193 | 13.838 | 1.8657 | 1.613
2012 | 261.9213 | 1360.038 | 841.9584 | 68.2648 | 3.682 | 62.837 | 14.595 | 2.1254 | 1.722
2013 | 276.4655 | 1388.389 | 851.767 | 78.6084 | 4.081 | 59.376 | 11.966 | 0.6958 | 1.486
2014 | 266.5419 | 1365.829 | 846.012 | 78.3387 | 2.939 | 51.3835 | 10.446 | 0.5234 | 3.914
2015 | 272.2401 | 1399.3 | 804.072 | 80.6277 | 3.025 | 41.5717 | 10.718 | 0.3847 | 3.919
2016 | 279.5824 | 1446.73 | 750.9649 | 83.914 | 3.803 | 32.4159 | 12.077 | 0.5526 | 4.0536
2017 | 287.5463 | 1433.47 | 750.7086 | 83.5296 | 4.355 | 44.3638 | 12.223 | 1.6647 | 4.586
2018 | 284.0636 | 1405.479 | 735.6246 | 95.9745 | 4.7375 | 42.7355 | 12.1974 | 1.6948 | 6.6674
2019 | 283.639 | 1378.896 | 724.099 | 101.8485 | 5.1448 | 42.0878 | 12.1891 | 1.7224 | 7.6099
2020 | 283.4041 | 1352.931 | 714.5294 | 107.7862 | 5.7886 | 41.3868 | 12.1993 | 1.749 | 8.7749
2021 | 284.5213 | 1334.461 | 708.7411 | 106.4956 | 6.7254 | 40.7373 | 12.2251 | 1.7746 | 10.0808
2022 | 285.917 | 1315.872 | 700.7944 | 105.2049 | 7.8142 | 40.0418 | 12.2575 | 1.7972 | 13.3817
2023 | 287.7809 | 1297.359 | 694.7021 | 103.9077 | 9.096 | 39.338 | 12.3178 | 1.8193 | 14.7363
2024 | 289.8961 | 1279.435 | 689.0031 | 102.7015 | 10.5539 | 38.6293 | 12.3735 | 1.8412 | 16.206
2025 | 292.1529 | 1260.708 | 683.1636 | 101.4992 | 12.4432 | 37.9422 | 12.4389 | 1.8624 | 17.7329
2026 | 294.4102 | 1243.672 | 677.6013 | 100.4498 | 14.3392 | 37.2532 | 12.5434 | 1.8834 | 19.3378
2027 | 296.7892 | 1228.427 | 672.8528 | 99.5224 | 16.3969 | 36.596 | 12.6725 | 1.9039 | 21.0348
2028 | 299.0602 | 1214.574 | 666.8842 | 98.676 | 18.5674 | 35.9985 | 12.8189 | 1.9245 | 24.5952
2029 | 301.2208 | 1201.642 | 663.012 | 97.8608 | 20.9476 | 35.3906 | 12.9676 | 1.9445 | 26.4225
2030 | 303.3844 | 1189.705 | 659.8086 | 97.1427 | 23.5633 | 34.8507 | 13.1125 | 1.9648 | 28.3849
2031 | 305.4527 | 1178.089 | 656.7134 | 96.4388 | 26.428 | 34.3229 | 13.2416 | 1.9844 | 30.4045
2032 | 307.4765 | 1166.517 | 650.1747 | 95.756 | 29.5414 | 33.8333 | 13.3494 | 2.0032 | 35.9153
2033 | 309.4329 | 1154.672 | 647.004 | 95.0273 | 33.0053 | 33.3205 | 13.43 | 2.0214 | 38.0083
2034 | 311.3149 | 1142.55 | 643.6148 | 94.2579 | 36.6023 | 32.8258 | 13.4785 | 2.0385 | 40.1254
2035 | 313.1273 | 1130.321 | 640.4832 | 93.4876 | 40.5008 | 32.3515 | 13.4911 | 2.0549 | 42.3434
2036 | 314.7817 | 1117.635 | 633.8938 | 92.6883 | 44.6999 | 31.8924 | 13.4659 | 2.0702 | 47.9884
2037 | 316.316 | 1104.403 | 630.8701 | 91.8741 | 49.2149 | 31.4473 | 13.3998 | 2.0844 | 50.4113
2038 | 317.772 | 1090.754 | 627.9542 | 91.0459 | 54.12 | 31.0239 | 13.2931 | 2.0977 | 52.9607
2039 | 319.1658 | 1076.623 | 625.1202 | 90.201 | 59.3058 | 30.6255 | 13.1463 | 2.1103 | 55.6483
2040 | 320.5058 | 1062.022 | 622.3134 | 89.3407 | 64.7871 | 30.2597 | 12.9665 | 2.1224 | 58.4894

## 10
Figure 10 - Primary demand grows moderately, led by natural gas
Petajoules (PJ)
| Coal | Oil | Natural Gas | Hydro | Nuclear | Other Renewables
2005 | 1291.8991 | 4776.7939 | 3627.8151 | 1294.999 | 1032.839 | 842.0652
2006 | 1293.8359 | 4819.7346 | 3643.397 | 1261.691 | 1032.686 | 792.8509
2007 | 1287.6249 | 4948.7448 | 3849.112 | 1314.494 | 1029.532 | 808.7883
2008 | 1153.3613 | 4808.2795 | 3820.6434 | 1354.798 | 953.48 | 747.5571
2009 | 969.9736 | 4635.1876 | 3715.3805 | 1313.439 | 940.9489 | 648.5512
2010 | 931.6795 | 4783.8108 | 3851.4759 | 1254.425 | 955.0905 | 838.5073
2011 | 907.3392 | 4783.0544 | 4149.0984 | 1340.9 | 1048.256 | 828.5068
2012 | 760.5712 | 4891.0204 | 4260.5664 | 1354.639 | 1020.433 | 833.6556
2013 | 764.7991 | 4804.4871 | 4436.093 | 1394.513 | 1117.604 | 877.0924
2014 | 725.3893 | 4718.9221 | 4516.8915 | 1363.004 | 1189.942 | 908.888
2015 | 732.1741 | 4729.4955 | 4629.3199 | 1360.597 | 1063.559 | 1011.7291
2016 | 733.0641 | 4724.0608 | 4570.1054 | 1378.395 | 1056.608 | 907.2964
2017 | 737.6881 | 4739.3325 | 4669.6266 | 1407.289 | 1056.281 | 916.4774
2018 | 648.7425 | 4801.0017 | 4784.1807 | 1430.014 | 1114.571 | 936.4271
2019 | 665.8256 | 4793.8924 | 4840.017 | 1432.238 | 1112.698 | 941.8385
2020 | 593.9447 | 4748.3045 | 4955.6747 | 1449.128 | 1045.072 | 951.9867
2021 | 521.4752 | 4748.2503 | 4980.5959 | 1471.344 | 1054.914 | 955.1272
2022 | 380.227 | 4761.4879 | 5090.0197 | 1472.437 | 871.1991 | 972.2388
2023 | 350.813 | 4748.9217 | 5180.2674 | 1474.95 | 812.2654 | 977.5548
2024 | 317.4966 | 4724.5019 | 5217.8922 | 1477.136 | 886.1516 | 981.1801
2025 | 328.3143 | 4699.8826 | 5292.1953 | 1497.243 | 740.8244 | 995.8532
2026 | 322.5419 | 4681.8902 | 5320.6492 | 1500.946 | 824.9958 | 1007.4367
2027 | 318.8486 | 4665.5889 | 5323.2194 | 1528.821 | 831.3721 | 1019.169
2028 | 243.1489 | 4646.3742 | 5404.9847 | 1537.832 | 911.3054 | 1035.4907
2029 | 185.5158 | 4626.4258 | 5507.2491 | 1556.269 | 837.0638 | 1038.0659
2030 | 187.4803 | 4612.9083 | 5506.2146 | 1563.692 | 916.9971 | 1057.6011
2031 | 187.9179 | 4603.2358 | 5608.4979 | 1575.232 | 842.7556 | 1060.8795
2032 | 177.8096 | 4587.9969 | 5615.9095 | 1576.679 | 922.6888 | 1062.5437
2033 | 179.1305 | 4574.5976 | 5594.5891 | 1577.986 | 922.6888 | 1074.7891
2034 | 172.4778 | 4561.0879 | 5580.3374 | 1577.238 | 1002.622 | 1070.3043
2035 | 171.6542 | 4547.7153 | 5605.8646 | 1575.219 | 1002.622 | 1072.2021
2036 | 172.0491 | 4532.93 | 5620.1036 | 1573.058 | 999.5759 | 1073.4773
2037 | 169.3864 | 4518.9531 | 5626.4834 | 1574.809 | 1002.186 | 1073.593
2038 | 169.3288 | 4506.3248 | 5634.261 | 1576.589 | 1002.622 | 1076.2637
2039 | 166.7777 | 4493.3539 | 5643.983 | 1579.26 | 1002.622 | 1078.1633
2040 | 167.186 | 4482.039 | 5644.9319 | 1581.48 | 1002.622 | 1080.0081

## 11
Figure 11 - The economy grows faster than energy use, and energy intensity declines
Total Growth, 2018 to 2040 (%)
Real GDP | 43.54%
Population | 21.23%
Primary Energy Use | 1.774%
Energy Use Per Person | -16.05%
Energy Use Per $ Real GDP | -29.1%

## 12
Figure 12 - Total crude oil production continues to increase
Million Barrels per Day (MMb/d)
| Eastern Canada | WCSB Condensate | WCSB Conventional Light | WCSB Conventional Heavy | Mined Bitumen | In Situ Bitumen
2005 | 0.32 | 0.17538 | 0.44998 | 0.60202 | 0.62646 | 0.4384
2006 | 0.31785 | 0.17525 | 0.44476 | 0.5946 | 0.76044 | 0.49375
2007 | 0.3822 | 0.16713 | 0.43787 | 0.57925 | 0.78434 | 0.53589
2008 | 0.35584 | 0.15435 | 0.45157 | 0.55341 | 0.72144 | 0.58306
2009 | 0.2763 | 0.14128 | 0.43903 | 0.50951 | 0.82522 | 0.66357
2010 | 0.28405 | 0.1443 | 0.45018 | 0.49791 | 0.85694 | 0.75244
2011 | 0.27185 | 0.14209 | 0.48954 | 0.49919 | 0.89252 | 0.84736
2012 | 0.20272 | 0.13981 | 0.57154 | 0.54108 | 0.93225 | 0.98992
2013 | 0.23524 | 0.15245 | 0.59287 | 0.5567 | 0.97604 | 1.1061
2014 | 0.22008 | 0.18703 | 0.60845 | 0.61931 | 0.96016 | 1.2627
2015 | 0.17577 | 0.22549 | 0.5475 | 0.54623 | 1.1614 | 1.3618
2016 | 0.21269 | 0.27082 | 0.46393 | 0.51327 | 1.15 | 1.3964
2017 | 0.22307 | 0.33759 | 0.45137 | 0.54031 | 1.2757 | 1.546
2018 | 0.24564 | 0.45641 | 0.48955 | 0.55077 | 1.4889 | 1.555
2019 | 0.29082 | 0.48827 | 0.51884 | 0.57799 | 1.614 | 1.5389
2020 | 0.26788 | 0.50173 | 0.53478 | 0.61645 | 1.6395 | 1.6387
2021 | 0.29007 | 0.51427 | 0.54758 | 0.64229 | 1.652 | 1.724
2022 | 0.29586 | 0.52247 | 0.5584 | 0.65904 | 1.6704 | 1.7692
2023 | 0.31066 | 0.5282 | 0.56609 | 0.66834 | 1.6806 | 1.8143
2024 | 0.3059 | 0.54695 | 0.57257 | 0.67578 | 1.6851 | 1.8767
2025 | 0.2933 | 0.57739 | 0.57952 | 0.6815 | 1.6991 | 1.9627
2026 | 0.26685 | 0.61215 | 0.58671 | 0.68718 | 1.7211 | 2.0821
2027 | 0.24442 | 0.64168 | 0.59538 | 0.69463 | 1.7336 | 2.1573
2028 | 0.23026 | 0.66632 | 0.60649 | 0.70472 | 1.7336 | 2.2161
2029 | 0.22548 | 0.69215 | 0.61992 | 0.71721 | 1.7336 | 2.2756
2030 | 0.21867 | 0.72661 | 0.63381 | 0.73014 | 1.7336 | 2.3724
2031 | 0.20442 | 0.76203 | 0.64716 | 0.74221 | 1.7336 | 2.4765
2032 | 0.18553 | 0.78588 | 0.66031 | 0.7539 | 1.7336 | 2.522
2033 | 0.17632 | 0.80483 | 0.67361 | 0.76562 | 1.7336 | 2.5489
2034 | 0.17307 | 0.82475 | 0.687 | 0.77742 | 1.7336 | 2.5786
2035 | 0.17303 | 0.84551 | 0.70037 | 0.78822 | 1.7336 | 2.6182
2036 | 0.16626 | 0.86555 | 0.71367 | 0.79741 | 1.7336 | 2.6343
2037 | 0.15496 | 0.88463 | 0.72698 | 0.80706 | 1.7336 | 2.6507
2038 | 0.13946 | 0.90354 | 0.74036 | 0.81623 | 1.7336 | 2.6812
2039 | 0.12366 | 0.92234 | 0.75361 | 0.8263 | 1.7336 | 2.7092
2040 | 0.10754 | 0.94067 | 0.76689 | 0.83656 | 1.7336 | 2.7225

## 13
Figure 13 - Oil sands production from in situ continues to increase
Million Barrels per Day (MMb/d)
| In Situ Bitumen | Mined Bitumen
2005 | 0.4384 | 0.62647
2006 | 0.49375 | 0.76044
2007 | 0.53589 | 0.78434
2008 | 0.58307 | 0.72144
2009 | 0.66358 | 0.82522
2010 | 0.75244 | 0.85694
2011 | 0.84736 | 0.89252
2012 | 0.98992 | 0.93225
2013 | 1.1061 | 0.97604
2014 | 1.2627 | 0.96016
2015 | 1.3619 | 1.1614
2016 | 1.3964 | 1.15
2017 | 1.5461 | 1.2757
2018 | 1.555 | 1.4889
2019 | 1.5389 | 1.614
2020 | 1.6387 | 1.6395
2021 | 1.724 | 1.652
2022 | 1.7692 | 1.6704
2023 | 1.8143 | 1.6806
2024 | 1.8767 | 1.6851
2025 | 1.9627 | 1.6991
2026 | 2.0821 | 1.7211
2027 | 2.1573 | 1.7336
2028 | 2.2161 | 1.7336
2029 | 2.2756 | 1.7336
2030 | 2.3725 | 1.7336
2031 | 2.4765 | 1.7336
2032 | 2.522 | 1.7336
2033 | 2.5489 | 1.7336
2034 | 2.5786 | 1.7336
2035 | 2.6182 | 1.7336
2036 | 2.6344 | 1.7336
2037 | 2.6507 | 1.7336
2038 | 2.6812 | 1.7336
2039 | 2.7092 | 1.7336
2040 | 2.7225 | 1.7336

## 14
Figure 14 - Conventional oil production increases in Western Canada, mostly Alberta light and Saskatchewan heavy
Million Barrels per Day (MMb/d)
| BC Light | Alberta Light | Alberta Heavy | Saskatchewan Light | Saskatchewan Heavy | Manitoba Light
2005 | 0.029217 | 0.38751 | 0.18362 | 0.00060692 | 0.4184 | 0.01386
2006 | 0.028346 | 0.37211 | 0.17084 | 0.0042755 | 0.42376 | 0.021374
2007 | 0.025442 | 0.35951 | 0.16489 | 0.013158 | 0.41437 | 0.022213
2008 | 0.023125 | 0.34644 | 0.15636 | 0.042258 | 0.39706 | 0.023565
2009 | 0.022003 | 0.31341 | 0.14752 | 0.062188 | 0.36199 | 0.02589
2010 | 0.021794 | 0.31559 | 0.14329 | 0.067778 | 0.35462 | 0.029963
2011 | 0.020364 | 0.34784 | 0.14199 | 0.070181 | 0.35719 | 0.040646
2012 | 0.020918 | 0.40815 | 0.14813 | 0.078559 | 0.39295 | 0.050913
2013 | 0.019647 | 0.43078 | 0.15119 | 0.079189 | 0.40551 | 0.051971
2014 | 0.021467 | 0.441 | 0.1483 | 0.085972 | 0.47101 | 0.048943
2015 | 0.021238 | 0.39639 | 0.13385 | 0.074085 | 0.41238 | 0.045807
2016 | 0.023236 | 0.32903 | 0.11637 | 0.062552 | 0.3969 | 0.040135
2017 | 0.02125 | 0.3297 | 0.11599 | 0.061035 | 0.42433 | 0.039089
2018 | 0.02074 | 0.37042 | 0.11882 | 0.056646 | 0.43196 | 0.040065
2019 | 0.021883 | 0.39777 | 0.10602 | 0.056988 | 0.47197 | 0.03457
2020 | 0.025366 | 0.41312 | 0.10134 | 0.056034 | 0.51511 | 0.032044
2021 | 0.028129 | 0.42586 | 0.093955 | 0.055306 | 0.54834 | 0.029969
2022 | 0.030683 | 0.4366 | 0.08826 | 0.054845 | 0.57078 | 0.028214
2023 | 0.031814 | 0.4452 | 0.083777 | 0.054566 | 0.58456 | 0.026695
2024 | 0.031964 | 0.45287 | 0.080393 | 0.054722 | 0.59539 | 0.025431
2025 | 0.032289 | 0.46017 | 0.077936 | 0.055306 | 0.60357 | 0.024399
2026 | 0.032728 | 0.46715 | 0.076239 | 0.056225 | 0.61094 | 0.023531
2027 | 0.033272 | 0.4749 | 0.075309 | 0.057598 | 0.61932 | 0.022825
2028 | 0.033923 | 0.48431 | 0.075144 | 0.059474 | 0.62958 | 0.022331
2029 | 0.03464 | 0.4953 | 0.075627 | 0.061768 | 0.64158 | 0.022022
2030 | 0.035382 | 0.50649 | 0.076472 | 0.064169 | 0.65367 | 0.02183
2031 | 0.03615 | 0.51707 | 0.077479 | 0.066532 | 0.66473 | 0.021707
2032 | 0.036977 | 0.5273 | 0.078634 | 0.068906 | 0.67527 | 0.021653
2033 | 0.037861 | 0.53747 | 0.079925 | 0.071311 | 0.68569 | 0.021664
2034 | 0.038802 | 0.54764 | 0.081327 | 0.073741 | 0.6961 | 0.021732
2035 | 0.039747 | 0.55771 | 0.082803 | 0.07618 | 0.70542 | 0.021848
2036 | 0.040699 | 0.56763 | 0.08431 | 0.078604 | 0.7131 | 0.022002
2037 | 0.041715 | 0.5775 | 0.085851 | 0.081029 | 0.72121 | 0.022192
2038 | 0.042781 | 0.58738 | 0.087433 | 0.083451 | 0.7288 | 0.022382
2039 | 0.043873 | 0.59722 | 0.089028 | 0.085869 | 0.73728 | 0.022422
2040 | 0.045039 | 0.60707 | 0.090631 | 0.088277 | 0.74593 | 0.022447

## 15
Figure 15 - Condensate production follows natural gas production growth and increasing diluent demand
Million Barrels per Day (MMb/d)
Total Reference
2005 | 0.031467
2006 | 0.0345
2007 | 0.036197
2008 | 0.036896
2009 | 0.036977
2010 | 0.040459
2011 | 0.045216
2012 | 0.051321
2013 | 0.065495
2014 | 0.096585
2015 | 0.13392
2016 | 0.18048
2017 | 0.24645
2018 | 0.31687
2019 | 0.34231
2020 | 0.36052
2021 | 0.3678
2022 | 0.37162
2023 | 0.37959
2024 | 0.39796
2025 | 0.42361
2026 | 0.45288
2027 | 0.47795
2028 | 0.49955
2029 | 0.52247
2030 | 0.55168
2031 | 0.58127
2032 | 0.60202
2033 | 0.61924
2034 | 0.63721
2035 | 0.65571
2036 | 0.6735
2037 | 0.69042
2038 | 0.70719
2039 | 0.72373
2040 | 0.73985

## 16
Figure 16 - Newfoundland offshore oil production increases in the near term and steadily declines
Million Barrels per Day (MMb/d)
Total Reference
2005 | 0.30487
2006 | 0.30367
2007 | 0.36846
2008 | 0.34311
2009 | 0.26763
2010 | 0.27581
2011 | 0.26505
2012 | 0.19769
2013 | 0.23191
2014 | 0.21599
2015 | 0.17201
2016 | 0.20909
2017 | 0.22057
2018 | 0.24373
2019 | 0.29016
2020 | 0.26707
2021 | 0.28921
2022 | 0.29494
2023 | 0.30975
2024 | 0.305
2025 | 0.29241
2026 | 0.26597
2027 | 0.24356
2028 | 0.22943
2029 | 0.22467
2030 | 0.21787
2031 | 0.20364
2032 | 0.18477
2033 | 0.17557
2034 | 0.17233
2035 | 0.1723
2036 | 0.16554
2037 | 0.15425
2038 | 0.13877
2039 | 0.12298
2040 | 0.10687

## 17
Figure 17 - Light balance projects increasing light oil exports
Million Barrels per Day (MMb/d)
| Domestic Light Supply | Domestic Disposition | Exports
2010 | 1.4503 | 0.66732 | 0.78298
2011 | 1.597 | 0.71521 | 0.88183
2012 | 1.7331 | 0.76424 | 0.96884
2013 | 1.7485 | 0.77877 | 0.96975
2014 | 1.7014 | 0.84247 | 0.85888
2015 | 1.6627 | 0.83104 | 0.83165
2016 | 1.6618 | 0.71155 | 0.95025
2017 | 1.7091 | 0.86413 | 0.84495
2018 | 1.8076 | 0.78495 | 1.0226
2019 | 1.8634 | 0.81044 | 1.0529
2020 | 1.8392 | 0.77408 | 1.0652
2021 | 1.8951 | 0.7762 | 1.1189
2022 | 1.916 | 0.7762 | 1.1398
2023 | 1.893 | 0.77735 | 1.1157
2024 | 1.9128 | 0.77153 | 1.1413
2025 | 1.9067 | 0.7756 | 1.1311
2026 | 1.9423 | 0.77856 | 1.1638
2027 | 1.9536 | 0.77858 | 1.1751
2028 | 1.9812 | 0.77645 | 1.2048
2029 | 1.9933 | 0.77858 | 1.2147
2030 | 2.0081 | 0.78209 | 1.226
2031 | 2.0247 | 0.78617 | 1.2385
2032 | 2.0329 | 0.78292 | 1.25
2033 | 2.1449 | 0.78735 | 1.3576
2034 | 2.2245 | 0.7863 | 1.4382
2035 | 2.2425 | 0.7862 | 1.4562
2036 | 2.2451 | 0.78481 | 1.4603
2037 | 2.2494 | 0.78696 | 1.4624
2038 | 2.2611 | 0.78696 | 1.4741
2039 | 2.2776 | 0.78696 | 1.4906
2040 | 2.2903 | 0.78481 | 1.5055

## 18
Figure 18 - Heavy balance sees flat domestic demand and rising exports
Million Barrels per Day
| Domestic Heavy Supply | Domestic Disposition | Exports
2010 | 1.5247 | 0.26857 | 1.2561
2011 | 1.6477 | 0.24492 | 1.4028
2012 | 1.8803 | 0.23202 | 1.6483
2013 | 2.0764 | 0.24927 | 1.8271
2014 | 2.3145 | 0.23936 | 2.0751
2015 | 2.5756 | 0.25388 | 2.3217
2016 | 2.6342 | 0.29391 | 2.3403
2017 | 2.9066 | 0.29894 | 2.6077
2018 | 3.1532 | 0.33986 | 2.8133
2019 | 3.178 | 0.36793 | 2.81
2020 | 3.3497 | 0.35142 | 2.9983
2021 | 3.4968 | 0.35238 | 3.1445
2022 | 3.6092 | 0.35238 | 3.2568
2023 | 3.7444 | 0.3529 | 3.3915
2024 | 3.8599 | 0.35026 | 3.5096
2025 | 4.0015 | 0.35211 | 3.6494
2026 | 4.1893 | 0.35345 | 3.8359
2027 | 4.3116 | 0.35346 | 3.9581
2028 | 4.3549 | 0.35249 | 4.0024
2029 | 4.4265 | 0.35346 | 4.073
2030 | 4.5261 | 0.35506 | 4.1711
2031 | 4.6233 | 0.35691 | 4.2664
2032 | 4.6393 | 0.35543 | 4.2839
2033 | 4.632 | 0.35744 | 4.2746
2034 | 4.6054 | 0.35697 | 4.2485
2035 | 4.5896 | 0.35692 | 4.2326
2036 | 4.5671 | 0.35629 | 4.2108
2037 | 4.6034 | 0.35727 | 4.2461
2038 | 4.6098 | 0.35727 | 4.2525
2039 | 4.6481 | 0.35727 | 4.2908
2040 | 4.6608 | 0.35629 | 4.3045

## 19
Figure 19 - Crude oil pipeline capacity vs. total supply available for export
Million Barrels per Day (MMb/d)
Year | Total Disposition | Total Supply Available for Export | Express | Milk River | Aurora/Rangeland | TransMountain | Enbridge Mainline | Keystone | Enbridge Line 3 | TMX | Keystone XL | Structural Rail | Variable Rail
2010 | 438.2531 | 2196.7771 | 277.1906 | 96.9177 | 44.1 | 252.1162 | 2096.4428 | 101.5075 | 0 | 0 | 0 | 0 | 0
2011 | 479.5883 | 2419.0307 | 277.1906 | 96.9177 | 44.1 | 226.957 | 2169.981 | 445.8306 | 0 | 0 | 0 | 0 | 0
2012 | 491.8804 | 2710.8171 | 277.1906 | 96.9177 | 44.1 | 233.7709 | 2148.2288 | 528.1533 | 0 | 0 | 0 | 13.3333 | 32.8584
2013 | 496.7753 | 2942.6771 | 277.1906 | 96.9177 | 44.1 | 221.1913 | 2207.5211 | 527.7699 | 0 | 0 | 0 | 35 | 91.0727
2014 | 515.7871 | 3188.1333 | 277.1906 | 96.9177 | 44.1 | 229.5777 | 2342.6166 | 534.6882 | 0 | 0 | 0 | 35 | 125.9608
2015 | 520.2803 | 3394.3287 | 277.1906 | 96.9177 | 44.1 | 252.6403 | 2519.8034 | 575.5247 | 0 | 0 | 0 | 40 | 71.2198
2016 | 504.6555 | 3472.4554 | 277.1906 | 96.9177 | 44.1 | 262.075 | 2760.1341 | 571.0899 | 0 | 0 | 0 | 45 | 42.89
2017 | 575.4116 | 3776.0591 | 277.1906 | 96.9177 | 44.1 | 267.8407 | 2812.2372 | 588.6414 | 0 | 0 | 0 | 75 | 56.883
2018 | 516.0695 | 4146.9923 | 277.1906 | 96.9177 | 44.1 | 261.0267 | 2777.0337 | 590.738 | 0 | 0 | 0 | 110 | 121.0034
2019 | 536.5474 | 4207.3856 | 277.1906 | 96.9177 | 49.1 | 277.3802 | 2820.3751 | 583.5152 | 0 | 0 | 0 | 120 | 186.8744
2020 | 543.7426 | 4399.7022 | 310.9406 | 96.9177 | 106.6 | 269.2034 | 2865.3751 | 583.5152 | 164.3 | 0 | 0 | 120 | 140.208
2021 | 543.7619 | 4599.5395 | 322.1906 | 96.9177 | 124.1 | 275.9335 | 2865.3751 | 583.5152 | 382.2 | 0 | 0 | 120 | 95.2124
2022 | 543.7619 | 4673.9683 | 322.1906 | 96.9177 | 124.1 | 275.9335 | 2865.3751 | 583.5152 | 382.2 | 0 | 354.4667 | 120 | 103.2845
2023 | 543.7619 | 4762.5459 | 322.1906 | 96.9177 | 124.1 | 275.9335 | 2865.3751 | 583.5152 | 382.2 | 449.3457 | 813.4 | 120 | 65
2024 | 543.7619 | 4923.9182 | 322.1906 | 96.9177 | 124.1 | 275.9335 | 2865.3751 | 583.5152 | 382.2 | 528.2 | 813.4 | 120 | 65
2025 | 543.7619 | 5116.7624 | 322.1906 | 96.9177 | 124.1 | 275.9335 | 2865.3751 | 583.5152 | 382.2 | 528.2 | 813.4 | 120 | 65
2026 | 543.7619 | 5273.0193 | 322.1906 | 96.9177 | 124.1 | 275.9335 | 2865.3751 | 583.5152 | 382.2 | 528.2 | 813.4 | 120 | 65
2027 | 543.7619 | 5383.1211 | 322.1906 | 96.9177 | 124.1 | 275.9335 | 2865.3751 | 583.5152 | 382.2 | 528.2 | 813.4 | 120 | 65
2028 | 543.7619 | 5414.0937 | 322.1906 | 96.9177 | 124.1 | 275.9335 | 2865.3751 | 583.5152 | 382.2 | 528.2 | 813.4 | 120 | 65
2029 | 543.7619 | 5497.8603 | 322.1906 | 96.9177 | 124.1 | 275.9335 | 2865.3751 | 583.5152 | 382.2 | 528.2 | 813.4 | 120 | 65
2030 | 543.7619 | 5614.8826 | 322.1906 | 96.9177 | 124.1 | 275.9335 | 2865.3751 | 583.5152 | 382.2 | 528.2 | 813.4 | 120 | 65
2031 | 543.7619 | 5741.2155 | 322.1906 | 96.9177 | 124.1 | 275.9335 | 2865.3751 | 583.5152 | 382.2 | 528.2 | 813.4 | 120 | 76.424
2032 | 543.7619 | 5802.2369 | 322.1906 | 96.9177 | 124.1 | 275.9335 | 2865.3751 | 583.5152 | 382.2 | 528.2 | 813.4 | 120 | 70.2594
2033 | 543.7619 | 5934.2647 | 322.1906 | 96.9177 | 124.1 | 275.9335 | 2865.3751 | 583.5152 | 382.2 | 528.2 | 813.4 | 120 | 105.1174
2034 | 543.7619 | 5994.6236 | 322.1906 | 96.9177 | 124.1 | 275.9335 | 2865.3751 | 583.5152 | 382.2 | 528.2 | 813.4 | 120 | 130.7044
2035 | 543.7619 | 6001.8983 | 322.1906 | 96.9177 | 124.1 | 275.9335 | 2865.3751 | 583.5152 | 382.2 | 528.2 | 813.4 | 120 | 134.4509
2036 | 543.7619 | 5996.0388 | 322.1906 | 96.9177 | 124.1 | 275.9335 | 2865.3751 | 583.5152 | 382.2 | 528.2 | 813.4 | 120 | 121.6142
2037 | 543.7619 | 6056.2272 | 322.1906 | 96.9177 | 124.1 | 275.9335 | 2865.3751 | 583.5152 | 382.2 | 528.2 | 813.4 | 120 | 157.1674
2038 | 543.7619 | 6083.2094 | 322.1906 | 96.9177 | 124.1 | 275.9335 | 2865.3751 | 583.5152 | 382.2 | 528.2 | 813.4 | 120 | 173.6003
2039 | 543.7619 | 6140.8698 | 322.1906 | 96.9177 | 124.1 | 275.9335 | 2865.3751 | 583.5152 | 382.2 | 528.2 | 813.4 | 120 | 229.0376
2040 | 543.7619 | 6171.5513 | 322.1906 | 96.9177 | 124.1 | 275.9335 | 2865.3751 | 583.5152 | 382.2 | 528.2 | 813.4 | 120 | 259.7191

## 20
Figure 20 - Total natural gas production by region continues to be dominated by Alberta and British Columbia
Billion Cubic Feet per Day (bcf/d)
| British Columbia | Alberta | Saskatchewan | Northern Canada | Ontario | New Brunswick | Nova Scotia | Newfoundland
2005 | 2.6068 | 13.4149 | 0.70238 | 0.060889 | 0.024614 | 0.0017518 | 0.3874 | 0
2006 | 2.6456 | 13.5242 | 0.70523 | 0.039015 | 0.025087 | 0.0016608 | 0.34853 | 0
2007 | 2.6279 | 13.229 | 0.65084 | 0.033537 | 0.020587 | 0.015386 | 0.39701 | 0
2008 | 2.6797 | 12.6062 | 0.60565 | 0.023901 | 0.01887 | 0.027487 | 0.41484 | 0
2009 | 2.593 | 11.6096 | 0.55582 | 0.022148 | 0.018028 | 0.023163 | 0.32605 | 0
2010 | 2.8913 | 10.8481 | 0.50277 | 0.019872 | 0.016462 | 0.01775 | 0.29526 | 0
2011 | 3.4384 | 10.3815 | 0.45928 | 0.018047 | 0.015243 | 0.015758 | 0.25319 | 0
2012 | 3.4458 | 9.8042 | 0.42788 | 0.016984 | 0.014083 | 0.012055 | 0.19145 | 0
2013 | 3.7387 | 9.7028 | 0.41379 | 0.012097 | 0.012289 | 0.010813 | 0.17139 | 0
2014 | 3.9875 | 10.0052 | 0.4347 | 0.010949 | 0.010435 | 0.0093276 | 0.32186 | 0
2015 | 4.1911 | 10.3287 | 0.43207 | 0.0081668 | 0.010841 | 0.0055113 | 0.19349 | 0
2016 | 4.4528 | 10.2502 | 0.41006 | 0.0078367 | 0.0070746 | 0.0074948 | 0.17043 | 0
2017 | 4.4968 | 10.4882 | 0.40101 | 0.00085458 | 0.0077027 | 0.003211 | 0.12395 | 0
2018 | 5.139 | 10.5337 | 0.39577 | 0.0013682 | 0.0083944 | 0.0054132 | 0.070336 | 0
2019 | 5.3391 | 10.4943 | 0.39265 | 0.0072656 | 0.0079147 | 0.00487 | 0 | 0
2020 | 5.2566 | 10.282 | 0.38782 | 0.0076513 | 0.0070755 | 0.004383 | 0 | 0
2021 | 5.1863 | 9.9947 | 0.384 | 0.0072046 | 0.0060929 | 0.0039447 | 0 | 0
2022 | 5.1054 | 9.7 | 0.38055 | 0.006784 | 0.0050609 | 0.0035503 | 0 | 0
2023 | 5.1195 | 9.4775 | 0.37742 | 0.006388 | 0.004055 | 0.0031952 | 0 | 0
2024 | 5.3551 | 9.3789 | 0.37496 | 0.0060151 | 0.0031345 | 0.0028757 | 0 | 0
2025 | 5.8528 | 9.3695 | 0.37314 | 0.005664 | 0.0023379 | 0.0025881 | 0 | 0
2026 | 6.5189 | 9.4151 | 0.37192 | 0.0053333 | 0.0016829 | 0.0023293 | 0 | 0
2027 | 6.9277 | 9.4941 | 0.37114 | 0.005022 | 0.0011693 | 0.0020964 | 0 | 0
2028 | 7.1079 | 9.5985 | 0.37057 | 0.0047288 | 0.00078436 | 0.0018868 | 0 | 0
2029 | 7.3208 | 9.7234 | 0.37036 | 0.0044527 | 0.00050805 | 0.0016981 | 0 | 0
2030 | 7.8548 | 9.8605 | 0.37061 | 0.0041928 | 0.00031781 | 0.0015283 | 0 | 0
2031 | 8.5149 | 9.977 | 0.37133 | 0.003948 | 0.00019204 | 0.0013754 | 0 | 0
2032 | 8.8154 | 10.0716 | 0.3725 | 0.0037176 | 0.0001121 | 0.0012379 | 0 | 0
2033 | 8.9054 | 10.1818 | 0.37411 | 0.0035005 | 6.3232e-05 | 0.0011141 | 0 | 0
2034 | 9.0144 | 10.306 | 0.37616 | 0.0032962 | 3.4468e-05 | 0.0010027 | 0 | 0
2035 | 9.168 | 10.4325 | 0.37863 | 0.0031038 | 1.8161e-05 | 0.00090243 | 0 | 0
2036 | 9.3161 | 10.5602 | 0.38153 | 0.0029226 | 9.2501e-06 | 0.00081218 | 0 | 0
2037 | 9.4516 | 10.6899 | 0.38485 | 0.002752 | 4.5554e-06 | 0.00073097 | 0 | 0
2038 | 9.6002 | 10.8233 | 0.38858 | 0.0025913 | 2.1694e-06 | 0.00065787 | 0 | 0
2039 | 9.759 | 10.9594 | 0.39273 | 0.00244 | 9.9917e-07 | 0.00059208 | 0 | 0
2040 | 9.9195 | 11.0965 | 0.3973 | 0.0022976 | 4.4515e-07 | 0.00053287 | 0 | 0

## 21
Figure 21: Natural gas production by type increases led by production from the Montney Formation
Billion cubic feet per day (bcf/d)
Column1 | WC Solution Gas | WC CBM | WC Conventional | ROC Conventional | AB Montney Tight | BC Montney Tight | AB Deep Basin Tight | Other WC Tight | Duvernay Shale | Horn River Shale | Other WC Shale
2005 | 1.5977 | 0.43243 | 9.8557 | 0.46997 | 0 | 0.0017425 | 2.2506 | 2.4097 | 0 | 0 | 0
2006 | 1.5539 | 0.70268 | 9.4457 | 0.41158 | 0.0012262 | 0.012326 | 2.5191 | 2.45 | 0 | 0 | 0
2007 | 1.4471 | 0.86356 | 9.0342 | 0.46456 | 0.018783 | 0.075675 | 2.7043 | 2.2811 | 0 | 0 | 0
2008 | 1.3531 | 0.92006 | 8.226 | 0.48166 | 0.075376 | 0.16312 | 2.7203 | 2.1908 | 0 | 0.021756 | 0
2009 | 1.295 | 0.94515 | 7.3073 | 0.38675 | 0.14731 | 0.32698 | 2.6201 | 2.0001 | 0 | 0.065749 | 0
2010 | 1.2939 | 0.91391 | 6.411 | 0.34935 | 0.27946 | 0.64526 | 2.654 | 1.8754 | 1.2461e-05 | 0.16648 | 0.0027424
2011 | 1.3465 | 0.87118 | 5.6775 | 0.30224 | 0.38428 | 1.1303 | 2.7566 | 1.7152 | 0.0014679 | 0.38415 | 0.011948
2012 | 1.5 | 0.7938 | 4.7202 | 0.23457 | 0.47099 | 1.4725 | 2.8064 | 1.4514 | 0.0090125 | 0.42689 | 0.02667
2013 | 1.697 | 0.74693 | 4.2593 | 0.20658 | 0.54307 | 1.7746 | 2.8496 | 1.3779 | 0.027311 | 0.54215 | 0.037342
2014 | 1.8878 | 0.69211 | 3.9096 | 0.35257 | 0.78548 | 2.2358 | 3.0709 | 1.2561 | 0.06412 | 0.49505 | 0.030428
2015 | 1.9699 | 0.67742 | 3.5414 | 0.21801 | 1.073 | 2.7463 | 3.2993 | 1.1398 | 0.11291 | 0.3671 | 0.024848
2016 | 1.8729 | 0.63856 | 3.0723 | 0.19283 | 1.3101 | 3.2846 | 3.3519 | 1.0415 | 0.20996 | 0.27652 | 0.054659
2017 | 1.8741 | 0.61191 | 2.8461 | 0.13572 | 1.611 | 3.4595 | 3.4823 | 0.99305 | 0.2025 | 0.24844 | 0.056939
2018 | 2.0597 | 0.55616 | 2.4835 | 0.085512 | 1.8823 | 4.227 | 3.3993 | 0.91711 | 0.27337 | 0.21947 | 0.050425
2019 | 2.076 | 0.51683 | 2.2042 | 0.02005 | 2.0429 | 4.5218 | 3.3983 | 0.86775 | 0.34841 | 0.19694 | 0.052924
2020 | 2.1075 | 0.46766 | 2.0091 | 0.01911 | 2.0822 | 4.5188 | 3.373 | 0.7943 | 0.35912 | 0.16753 | 0.047145
2021 | 2.1389 | 0.42318 | 1.838 | 0.017242 | 2.0848 | 4.517 | 3.2923 | 0.72766 | 0.35804 | 0.14266 | 0.042521
2022 | 2.1708 | 0.38292 | 1.6854 | 0.015395 | 2.0777 | 4.4958 | 3.1923 | 0.66706 | 0.35377 | 0.12152 | 0.038716
2023 | 2.2021 | 0.3465 | 1.5495 | 0.013638 | 2.096 | 4.5591 | 3.1155 | 0.61188 | 0.35189 | 0.10641 | 0.035712
2024 | 2.2319 | 0.31355 | 1.4284 | 0.012025 | 2.165 | 4.8288 | 3.0881 | 0.56174 | 0.35597 | 0.10212 | 0.033356
2025 | 2.2619 | 0.28374 | 1.3188 | 0.01059 | 2.2713 | 5.3409 | 3.0938 | 0.51613 | 0.36291 | 0.11475 | 0.031219
2026 | 2.2922 | 0.25677 | 1.2192 | 0.0093455 | 2.399 | 6.0056 | 3.1184 | 0.47458 | 0.37059 | 0.14031 | 0.029244
2027 | 2.3226 | 0.23236 | 1.1286 | 0.0082876 | 2.5304 | 6.4278 | 3.1589 | 0.43674 | 0.3794 | 0.14874 | 0.027417
2028 | 2.3557 | 0.21028 | 1.0461 | 0.0073999 | 2.6629 | 6.6374 | 3.2081 | 0.40223 | 0.39041 | 0.13809 | 0.025724
2029 | 2.3932 | 0.1903 | 0.97077 | 0.0066589 | 2.7987 | 6.8733 | 3.2587 | 0.37074 | 0.40335 | 0.13134 | 0.024154
2030 | 2.4329 | 0.17222 | 0.90193 | 0.0060389 | 2.9419 | 7.4062 | 3.3028 | 0.34197 | 0.41647 | 0.14693 | 0.022696
2031 | 2.4735 | 0.15586 | 0.83869 | 0.0055155 | 3.0741 | 8.0484 | 3.3301 | 0.31563 | 0.42808 | 0.17755 | 0.021341
2032 | 2.5155 | 0.14106 | 0.78072 | 0.0050676 | 3.1839 | 8.3543 | 3.3497 | 0.29154 | 0.43926 | 0.18349 | 0.02008
2033 | 2.5594 | 0.12767 | 0.72787 | 0.0046779 | 3.2913 | 8.4648 | 3.3769 | 0.26954 | 0.45209 | 0.17287 | 0.018906
2034 | 2.6051 | 0.11555 | 0.67954 | 0.0043334 | 3.4011 | 8.5915 | 3.407 | 0.24942 | 0.4657 | 0.16381 | 0.017811
2035 | 2.6527 | 0.10459 | 0.63523 | 0.0040244 | 3.5089 | 8.7577 | 3.4343 | 0.23099 | 0.47922 | 0.15864 | 0.016788
2036 | 2.7022 | 0.094671 | 0.59459 | 0.003744 | 3.6135 | 8.9169 | 3.4598 | 0.21412 | 0.49226 | 0.15393 | 0.015833
2037 | 2.7537 | 0.085695 | 0.55732 | 0.0034875 | 3.7154 | 9.0629 | 3.4841 | 0.19866 | 0.50468 | 0.14892 | 0.01494
2038 | 2.8075 | 0.077574 | 0.52311 | 0.0032514 | 3.816 | 9.2189 | 3.508 | 0.18449 | 0.51676 | 0.1456 | 0.014105
2039 | 2.8638 | 0.070225 | 0.4917 | 0.0030331 | 3.9147 | 9.3826 | 3.5312 | 0.17149 | 0.52855 | 0.14363 | 0.013322
2040 | 2.9221 | 0.063577 | 0.46282 | 0.0028309 | 4.0108 | 9.5463 | 3.5531 | 0.15957 | 0.53998 | 0.14241 | 0.012588

## 22
Figure 22 - Natural gas supply and demand balance sees net exports increasing the in the longer term
Billion cubic feet per day
| Marketable Production | Canadian Marketable Demand | Assumed LNG Exports | Net Exports
2015 | 15.17 | 9.878 | 0 | 5.5
2016 | 15.3059 | 9.6279 | 0 | 6
2017 | 15.5218 | 9.8505 | 0 | 5.8
2018 | 16.1539 | 10.0539 | 0 | 5.6
2019 | 16.2461 | 10.1547 | 0 | 6.0914
2020 | 15.9455 | 10.4974 | 0 | 5.448
2021 | 15.5822 | 10.6051 | 0 | 4.9772
2022 | 15.2014 | 10.9372 | 0 | 4.2642
2023 | 14.9881 | 11.2007 | 0 | 3.7874
2024 | 15.1209 | 11.3488 | 0.3 | 3.4721
2025 | 15.606 | 11.5432 | 0.9 | 3.1628
2026 | 16.3153 | 11.5857 | 1.8422 | 2.8874
2027 | 16.8013 | 11.5798 | 1.8422 | 3.3793
2028 | 17.0844 | 11.8072 | 1.8422 | 3.435
2029 | 17.4212 | 12.0733 | 1.8422 | 3.5057
2030 | 18.0919 | 12.0317 | 2.3 | 3.7602
2031 | 18.8687 | 12.2384 | 3 | 3.6303
2032 | 19.2646 | 12.2372 | 3.6806 | 3.3468
2033 | 19.466 | 12.1802 | 3.6806 | 3.6052
2034 | 19.7009 | 12.1373 | 3.6806 | 3.8831
2035 | 19.9831 | 12.1905 | 3.6806 | 4.112
2036 | 20.2616 | 12.2157 | 3.6806 | 4.3653
2037 | 20.5299 | 12.2215 | 3.6806 | 4.6278
2038 | 20.8153 | 12.2292 | 3.6806 | 4.9055
2039 | 21.1142 | 12.2392 | 3.6806 | 5.1943
2040 | 21.4162 | 12.2258 | 3.6806 | 5.5098

## 23
Figure 23 - Condesate and pentanes plus lead natural gas liquids production increase
Million Barrels per Day (MMb/d)
Column1 | Ethane | Propane | Butanes | Pentanes Plus | Liquid Condensate
2010 | 235.7193 | 151.9802 | 117.7535 | 103.84 | 40.4595
2011 | 241.1545 | 154.5383 | 116.2463 | 96.8765 | 45.2161
2012 | 231.3923 | 162.0039 | 110.0917 | 88.491 | 51.3213
2013 | 249.003 | 167.0505 | 112.1286 | 86.9602 | 65.4948
2014 | 252.3121 | 177.9753 | 120.9514 | 90.441 | 96.5848
2015 | 258.5009 | 180.8726 | 131.014 | 91.5606 | 133.9245
2016 | 276.4553 | 204.0542 | 146.0898 | 90.3432 | 180.4767
2017 | 259.0435 | 225.5678 | 160.8324 | 85.6933 | 246.4522
2018 | 259.2995 | 261.6817 | 181.9375 | 108.1616 | 316.8678
2019 | 224.4464 | 277.2259 | 185.841 | 121.5045 | 342.305
2020 | 224.1469 | 276.6495 | 179.5321 | 122.9029 | 360.5214
2021 | 223.1745 | 270.4461 | 178.183 | 122.6161 | 367.8002
2022 | 223.3945 | 263.4863 | 175.8375 | 121.7488 | 371.6162
2023 | 223.6445 | 260.2346 | 174.7374 | 121.8756 | 379.5923
2024 | 224.5571 | 264.6478 | 177.171 | 124.5062 | 397.9554
2025 | 224.0345 | 276.5552 | 183.4096 | 129.2848 | 423.6099
2026 | 224.1945 | 289.7553 | 191.9275 | 135.3067 | 452.8783
2027 | 224.3545 | 296.7596 | 197.7808 | 139.6876 | 477.9483
2028 | 225.1971 | 301.081 | 201.1703 | 142.5912 | 499.5484
2029 | 224.6445 | 307.2883 | 205.178 | 145.8087 | 522.4656
2030 | 224.7945 | 320.883 | 212.9653 | 151.3401 | 551.6807
2031 | 224.9445 | 336.9368 | 221.9882 | 157.4683 | 581.2726
2032 | 225.7971 | 345.2919 | 226.5079 | 160.7734 | 602.0163
2033 | 225.2545 | 349.6953 | 228.9007 | 162.677 | 619.2352
2034 | 225.3745 | 354.8244 | 231.6417 | 164.7968 | 637.215
2035 | 225.5245 | 360.9438 | 234.9431 | 167.2124 | 655.7089
2036 | 226.3971 | 366.9765 | 238.1197 | 169.5524 | 673.4981
2037 | 225.8745 | 372.7686 | 241.3147 | 171.7692 | 690.4247
2038 | 226.0545 | 378.8608 | 244.625 | 174.0588 | 707.186
2039 | 226.2345 | 385.1801 | 248.0789 | 176.3969 | 723.734
2040 | 227.1071 | 391.5294 | 251.5085 | 178.713 | 739.8493

## 24
Figure 24 - Electric capacity mix varies by region
Megawatt
region | year | fuel | data
ab | 2017 | hydro | 894.35
ab | 2017 | natural_gas | 7741.15
ab | 2017 | oil | 7.15
ab | 2017 | biomass_geothermal | 281.61
ab | 2017 | coal | 6142.8
ab | 2017 | nuclear | 0
ab | 2017 | solar | 21.466
ab | 2017 | wind | 1466.76
ab | 2040 | hydro | 1226.301
ab | 2040 | natural_gas | 14575.39
ab | 2040 | oil | 7.15
ab | 2040 | biomass_geothermal | 483.61
ab | 2040 | coal | 0
ab | 2040 | nuclear | 0
ab | 2040 | solar | 1194.172
ab | 2040 | wind | 6998.315
bc | 2017 | hydro | 15905.47
bc | 2017 | natural_gas | 530.33
bc | 2017 | oil | 122.46
bc | 2017 | biomass_geothermal | 967.79
bc | 2017 | coal | 0
bc | 2017 | nuclear | 0
bc | 2017 | solar | 3.281
bc | 2017 | wind | 702.25
bc | 2040 | hydro | 19219.73
bc | 2040 | natural_gas | 660.33
bc | 2040 | oil | 122.46
bc | 2040 | biomass_geothermal | 1276.61
bc | 2040 | coal | 0
bc | 2040 | nuclear | 0
bc | 2040 | solar | 563.281
bc | 2040 | wind | 1102.25
mb | 2017 | hydro | 5349.159
mb | 2017 | natural_gas | 402.61
mb | 2017 | oil | 4.93
mb | 2017 | biomass_geothermal | 22
mb | 2017 | coal | 97.64
mb | 2017 | nuclear | 0
mb | 2017 | solar | 5
mb | 2017 | wind | 258.45
mb | 2040 | hydro | 7534.16
mb | 2040 | natural_gas | 452.61
mb | 2040 | oil | 4.93
mb | 2040 | biomass_geothermal | 22
mb | 2040 | coal | 0
mb | 2040 | nuclear | 0
mb | 2040 | solar | 147
mb | 2040 | wind | 558.45
nb | 2017 | hydro | 960.98
nb | 2017 | natural_gas | 350
nb | 2017 | oil | 1593.04
nb | 2017 | biomass_geothermal | 127.3
nb | 2017 | coal | 490
nb | 2017 | nuclear | 705
nb | 2017 | solar | 0.162
nb | 2017 | wind | 294
nb | 2040 | hydro | 960.98
nb | 2040 | natural_gas | 200
nb | 2040 | oil | 1564.34
nb | 2040 | biomass_geothermal | 127.3
nb | 2040 | coal | 490
nb | 2040 | nuclear | 705
nb | 2040 | solar | 40.162
nb | 2040 | wind | 359
nl | 2017 | hydro | 6793.681
nl | 2017 | natural_gas | 131.5
nl | 2017 | oil | 722.84
nl | 2017 | biomass_geothermal | 0
nl | 2017 | coal | 0
nl | 2017 | nuclear | 0
nl | 2017 | solar | 0.015
nl | 2017 | wind | 54.3
nl | 2040 | hydro | 7617.681
nl | 2040 | natural_gas | 311.5
nl | 2040 | oil | 232.84
nl | 2040 | biomass_geothermal | 0
nl | 2040 | coal | 0
nl | 2040 | nuclear | 0
nl | 2040 | solar | 0.015
nl | 2040 | wind | 54.3
ns | 2017 | hydro | 376.35
ns | 2017 | natural_gas | 482.01
ns | 2017 | oil | 222.3
ns | 2017 | biomass_geothermal | 112.56
ns | 2017 | coal | 1252
ns | 2017 | nuclear | 0
ns | 2017 | solar | 0.365
ns | 2017 | wind | 615.4
ns | 2040 | hydro | 461.0136
ns | 2040 | natural_gas | 1003.01
ns | 2040 | oil | 222.3
ns | 2040 | biomass_geothermal | 113.899
ns | 2040 | coal | 786
ns | 2040 | nuclear | 0
ns | 2040 | solar | 99.7223
ns | 2040 | wind | 785.4
nt | 2017 | hydro | 55.48
nt | 2017 | natural_gas | 27.2
nt | 2017 | oil | 104.06
nt | 2017 | biomass_geothermal | 0
nt | 2017 | coal | 0
nt | 2017 | nuclear | 0
nt | 2017 | solar | 1.615
nt | 2017 | wind | 9.2
nt | 2040 | hydro | 63.98
nt | 2040 | natural_gas | 37.2
nt | 2040 | oil | 64.26
nt | 2040 | biomass_geothermal | 2
nt | 2040 | coal | 0
nt | 2040 | nuclear | 0
nt | 2040 | solar | 13.3517
nt | 2040 | wind | 7.6799
nu | 2017 | hydro | 0
nu | 2017 | natural_gas | 0
nu | 2017 | oil | 54.28
nu | 2017 | biomass_geothermal | 0
nu | 2017 | coal | 0
nu | 2017 | nuclear | 0
nu | 2017 | solar | 0.033
nu | 2017 | wind | 0
nu | 2040 | hydro | 0
nu | 2040 | natural_gas | 0
nu | 2040 | oil | 70.28
nu | 2040 | biomass_geothermal | 0
nu | 2040 | coal | 0
nu | 2040 | nuclear | 0
nu | 2040 | solar | 5.7817
nu | 2040 | wind | 5.4395
on | 2017 | hydro | 9250.878
on | 2017 | natural_gas | 9918.631
on | 2017 | oil | 250.45
on | 2017 | biomass_geothermal | 670.4
on | 2017 | coal | 0
on | 2017 | nuclear | 12633
on | 2017 | solar | 2771.46
on | 2017 | wind | 5115.45
on | 2040 | hydro | 9416.878
on | 2040 | natural_gas | 11618.63
on | 2040 | oil | 250.45
on | 2040 | biomass_geothermal | 670.4
on | 2040 | coal | 0
on | 2040 | nuclear | 10400
on | 2040 | solar | 3425.46
on | 2040 | wind | 5291.449
pe | 2017 | hydro | 0
pe | 2017 | natural_gas | 0
pe | 2017 | oil | 160.45
pe | 2017 | biomass_geothermal | 2.1
pe | 2017 | coal | 0
pe | 2017 | nuclear | 0
pe | 2017 | solar | 0
pe | 2017 | wind | 203.28
pe | 2040 | hydro | 0
pe | 2040 | natural_gas | 0
pe | 2040 | oil | 170.45
pe | 2040 | biomass_geothermal | 3.5049
pe | 2040 | coal | 0
pe | 2040 | nuclear | 0
pe | 2040 | solar | 0
pe | 2040 | wind | 297.5446
qc | 2017 | hydro | 40442.15
qc | 2017 | natural_gas | 649.13
qc | 2017 | oil | 311.04
qc | 2017 | biomass_geothermal | 244.84
qc | 2017 | coal | 0
qc | 2017 | nuclear | 0
qc | 2017 | solar | 0.297
qc | 2017 | wind | 3948.97
qc | 2040 | hydro | 42311.35
qc | 2040 | natural_gas | 649.1926
qc | 2040 | oil | 244
qc | 2040 | biomass_geothermal | 395.79
qc | 2040 | coal | 0
qc | 2040 | nuclear | 0
qc | 2040 | solar | 250.297
qc | 2040 | wind | 5244.57
sk | 2017 | hydro | 889.06
sk | 2017 | natural_gas | 1859.96
sk | 2017 | oil | 16.955
sk | 2017 | biomass_geothermal | 36
sk | 2017 | coal | 1508.205
sk | 2017 | nuclear | 0
sk | 2017 | solar | 1.719
sk | 2017 | wind | 221.18
sk | 2040 | hydro | 998.16
sk | 2040 | natural_gas | 3769.96
sk | 2040 | oil | 16.955
sk | 2040 | biomass_geothermal | 171
sk | 2040 | coal | 88.205
sk | 2040 | nuclear | 0
sk | 2040 | solar | 281.719
sk | 2040 | wind | 3103.069
yt | 2017 | hydro | 94.5
yt | 2017 | natural_gas | 4.4
yt | 2017 | oil | 24.57
yt | 2017 | biomass_geothermal | 0
yt | 2017 | coal | 0
yt | 2017 | nuclear | 0
yt | 2017 | solar | 0.044
yt | 2017 | wind | 0.81
yt | 2040 | hydro | 104.5
yt | 2040 | natural_gas | 149.8
yt | 2040 | oil | 23.57
yt | 2040 | biomass_geothermal | 4.5
yt | 2040 | coal | 0
yt | 2040 | nuclear | 0
yt | 2040 | solar | 0.044
yt | 2040 | wind | 5.81

## 25
Figure 25 - Renewable capacity increases over the projection
Gigawatt (GW)
| Solar | Wind | Biomass
2005 | 0.01675 | 0.55737 | 1.7083
2006 | 0.02048 | 1.443 | 1.7149
2007 | 0.02577 | 1.8232 | 1.7149
2008 | 0.03272 | 2.3211 | 1.6389
2009 | 0.09457 | 3.2401 | 1.708
2010 | 0.28113 | 3.7461 | 1.773
2011 | 0.4194 | 5.1713 | 1.8025
2012 | 0.64748 | 6.0376 | 1.8576
2013 | 1.0276 | 7.6836 | 1.8864
2014 | 1.5235 | 9.6216 | 2.3415
2015 | 2.1355 | 11.1624 | 2.3182
2016 | 2.3071 | 11.9834 | 2.3846
2017 | 2.8055 | 12.89 | 2.4646
2018 | 2.9259 | 12.9983 | 2.4774
2019 | 3.0109 | 13.6227 | 2.5189
2020 | 3.0731 | 14.1916 | 2.7258
2021 | 3.2482 | 14.4321 | 2.7851
2022 | 3.6879 | 15.6857 | 2.8151
2023 | 3.7768 | 15.7819 | 2.91
2024 | 3.8726 | 16.0345 | 2.9163
2025 | 4.0295 | 17.093 | 2.9626
2026 | 4.1459 | 17.8423 | 2.9975
2027 | 4.2326 | 18.7149 | 3.0425
2028 | 4.3184 | 19.6419 | 3.0977
2029 | 4.4301 | 20.0985 | 3.1131
2030 | 4.5228 | 21.1393 | 3.1292
2031 | 4.6245 | 21.4128 | 3.1349
2032 | 4.7513 | 21.7438 | 3.1402
2033 | 4.8671 | 21.89 | 3.1961
2034 | 4.9889 | 22.2252 | 3.2021
2035 | 5.2267 | 22.463 | 3.2082
2036 | 5.4135 | 22.7131 | 3.2145
2037 | 5.5903 | 22.8654 | 3.2209
2038 | 5.6706 | 23.2912 | 3.2274
2039 | 5.8462 | 23.5508 | 3.234
2040 | 6.021 | 23.8133 | 3.2406

## 26
Figure 26 - Electricity generation by fuel type shows coal phasing out, and more renewables and natural gas added
Terawatt Hours (TW.h)
| Natural Gas | Oil | Coal | Nuclear | Biomass | Solar | Wind | Hydro
2005 | 40.0158 | 11.6628 | 93.9282 | 86.6686 | 7.267 | 0 | 1.4534 | 358.3958
2006 | 43.058 | 11.3 | 88.8172 | 92.1446 | 7.413 | 0 | 2.5294 | 349.1395
2007 | 47.2786 | 12.2291 | 93.8698 | 88.1906 | 7.2406 | 0 | 3.6834 | 363.8135
2008 | 43.9129 | 9.9062 | 88.1426 | 90.5852 | 6.6128 | 0 | 4.7154 | 373.8323
2009 | 42.6197 | 10.7794 | 73.6053 | 84.9923 | 6.238 | 0.005 | 7.0312 | 365.0418
2010 | 54.0932 | 7.6439 | 68.8041 | 85.5266 | 8.5628 | 0.123 | 8.3542 | 347.9652
2011 | 63.5141 | 6.9442 | 62.7951 | 88.2912 | 9.0264 | 0.398 | 11.623 | 371.9793
2012 | 63.899 | 6.4844 | 60.8786 | 89.4876 | 9.3923 | 0.842 | 13.9965 | 375.7873
2013 | 60.4036 | 7.0058 | 61.8447 | 97.582 | 9.5462 | 1.173 | 17.5447 | 387.411
2014 | 58.861 | 9.0004 | 61.8494 | 101.2078 | 12.961 | 1.7577 | 22.0095 | 378.8017
2015 | 64.7504 | 6.3406 | 58.3946 | 96.0458 | 6.5887 | 2.9538 | 26.6318 | 378.1125
2016 | 64.1413 | 5.942 | 60.0137 | 95.4181 | 8.0815 | 3.2385 | 28.8247 | 383.0546
2017 | 59.4242 | 5.1953 | 56.8762 | 95.3885 | 7.4338 | 2.9879 | 28.0089 | 391.0803
2018 | 60.5302 | 4.5047 | 50.4595 | 95.2448 | 7.7865 | 3.1973 | 29.146 | 397.3247
2019 | 60.0622 | 4.4327 | 51.8951 | 95.0847 | 7.9675 | 3.3155 | 30.5201 | 397.9426
2020 | 69.5942 | 3.9458 | 45.9306 | 90.0061 | 8.9054 | 3.3882 | 31.8555 | 402.6365
2021 | 70.0178 | 3.5681 | 39.4931 | 90.8568 | 9.1584 | 3.6825 | 32.5039 | 408.8629
2022 | 83.9079 | 3.2569 | 26.7731 | 76.4029 | 9.3256 | 4.4402 | 36.1514 | 409.1827
2023 | 89.6134 | 3.2488 | 24.2363 | 71.9687 | 9.9645 | 4.4788 | 36.2996 | 409.881
2024 | 92.0192 | 3.0694 | 21.0538 | 77.6889 | 10.0002 | 4.5901 | 36.9566 | 410.4886
2025 | 98.1433 | 2.9979 | 22.2454 | 62.447 | 10.1012 | 4.8085 | 41.1919 | 416.0765
2026 | 95.1799 | 2.8919 | 21.7224 | 69.409 | 10.2722 | 4.9121 | 43.8484 | 417.1054
2027 | 93.9038 | 2.8648 | 21.3984 | 69.4313 | 10.4799 | 4.9975 | 46.8715 | 424.852
2028 | 102.7199 | 2.689 | 12.2964 | 75.686 | 10.9365 | 5.0987 | 49.9455 | 427.3562
2029 | 115.3282 | 2.3991 | 2.5476 | 69.5653 | 10.6622 | 5.1576 | 51.6856 | 432.48
2030 | 111.5885 | 2.363 | 2.7229 | 75.82 | 10.6304 | 5.306 | 57.1914 | 434.571
2031 | 116.8075 | 2.4146 | 2.7708 | 69.6994 | 10.6985 | 5.3651 | 58.11 | 437.7784
2032 | 116.47 | 2.2708 | 1.8106 | 75.954 | 10.7019 | 5.4954 | 58.7961 | 438.1803
2033 | 115.8581 | 2.3009 | 1.9221 | 75.954 | 11.0471 | 5.5559 | 61.5694 | 438.5435
2034 | 116.0552 | 2.1094 | 1.4219 | 82.2086 | 10.5594 | 5.7143 | 62.2533 | 438.3358
2035 | 118.8238 | 1.9752 | 1.3299 | 82.2086 | 10.3773 | 5.9863 | 63.6081 | 437.7746
2036 | 121.0065 | 1.9851 | 1.3798 | 81.9606 | 10.3854 | 6.2263 | 64.3304 | 437.1741
2037 | 122.8211 | 1.9907 | 1.1715 | 82.1732 | 10.3972 | 6.414 | 64.8185 | 437.6605
2038 | 124.3536 | 2.0114 | 1.1759 | 82.2086 | 10.4075 | 6.5138 | 66.1126 | 438.1554
2039 | 125.9024 | 2.0035 | 0.96921 | 82.2086 | 10.4234 | 6.6859 | 67.0833 | 438.8976
2040 | 126.9058 | 2.0594 | 1.0146 | 82.2086 | 10.4298 | 6.8994 | 68.0424 | 439.5146

## 27
Figure 27 - Hourly electricity generation by fuel source for a simulated day for various Canadian regions in 2040
Megawatts (MW)
Alberta and Saskatchewan
WINTER | [8 empty] | SPRING
Hour | Wind | Uranium | Solar | Oil | Natural Gas | Hydro | Coal | Biomass | Hour | Wind | Uranium | Solar | Oil | Natural Gas | Hydro | Coal | Biomass
0 | 8897.47 | 0 | 0 | 3.68 | 5047.57 | 712.8 | 0 | 199.17 | 0 | 4153.6 | 0 | 0 | 3.68 | 8002.5 | 1112 | 70.4 | 199.17
1 | 9088.4 | 0 | 0 | 3.68 | 4928.34 | 800.81 | 0 | 199.17 | 1 | 4090.24 | 0 | 0 | 3.68 | 8216.23 | 1112 | 70.4 | 199.17
2 | 8958.4 | 0 | 0 | 3.68 | 5145.43 | 1000.41 | 8.8 | 199.17 | 2 | 3773.44 | 0 | 0 | 3.68 | 8963.11 | 1112 | 70.4 | 199.17
3 | 8919.68 | 0 | 0 | 3.68 | 5581.84 | 1037.27 | 17.6 | 199.17 | 3 | 4062.08 | 0 | 0 | 3.68 | 9024.61 | 1112 | 70.4 | 199.17
4 | 8880.96 | 0 | 0 | 3.68 | 5753.39 | 1090.13 | 26.4 | 199.17 | 4 | 4920.96 | 0 | 0 | 3.68 | 8630.72 | 1112 | 70.4 | 199.17
5 | 8870.4 | 0 | 0 | 3.68 | 5994.42 | 1112 | 35.2 | 199.17 | 5 | 6336 | 0 | 0 | 3.68 | 7238.35 | 1112 | 70.4 | 199.17
6 | 8764.8 | 0 | 0 | 3.68 | 6237.77 | 1112 | 44 | 199.17 | 6 | 7040 | 0 | 0 | 3.68 | 6494.45 | 1112 | 70.4 | 199.17
7 | 9018.24 | 0 | 0 | 3.68 | 6018.27 | 1112 | 52.8 | 199.17 | 7 | 7575.04 | 0 | 0 | 3.68 | 5930.22 | 1112 | 70.4 | 199.17
8 | 8926.72 | 0 | 0 | 3.68 | 6119.74 | 1112 | 61.6 | 199.17 | 8 | 7497.6 | 0 | 48.52 | 3.68 | 5883.26 | 1112 | 70.4 | 199.17
9 | 8472.64 | 0 | 0 | 3.68 | 6430.56 | 1112 | 70.4 | 199.17 | 9 | 7293.44 | 0 | 316.18 | 3.68 | 5789.13 | 1112 | 70.4 | 199.17
10 | 8222.72 | 0 | 85.1 | 3.68 | 6579.34 | 1112 | 70.4 | 199.17 | 10 | 6892.16 | 0 | 640.46 | 3.68 | 5843.42 | 1112 | 70.4 | 199.17
11 | 7634.88 | 0 | 592.32 | 3.68 | 7073.86 | 1112 | 70.4 | 199.17 | 11 | 6529.6 | 0 | 901.58 | 3.68 | 5924.85 | 1112 | 70.4 | 199.17
12 | 6402.88 | 0 | 919.3 | 3.68 | 8659.04 | 1112 | 70.4 | 199.17 | 12 | 6592.96 | 0 | 1075.66 | 3.68 | 5579.63 | 1112 | 70.4 | 199.17
13 | 6519.04 | 0 | 1072.2 | 3.68 | 8420.72 | 1112 | 70.4 | 199.17 | 13 | 6751.36 | 0 | 1174.64 | 3.68 | 5211.74 | 1112 | 70.4 | 199.17
14 | 5994.56 | 0 | 1108.02 | 3.68 | 8973.66 | 1112 | 70.4 | 199.17 | 14 | 7113.92 | 0 | 1198.52 | 3.68 | 5107.49 | 1112 | 70.4 | 199.17
15 | 5241.28 | 0 | 1038.7 | 3.68 | 9585.87 | 1112 | 70.4 | 199.17 | 15 | 7233.6 | 0 | 1147.3 | 3.68 | 4985.67 | 1112 | 70.4 | 199.17
16 | 5005.44 | 0 | 843.06 | 3.68 | 9664.43 | 1112 | 70.4 | 199.17 | 16 | 7216 | 0 | 1024.06 | 3.68 | 4814.99 | 1112 | 70.4 | 199.17
17 | 4600.64 | 0 | 485.28 | 3.68 | 10046.22 | 1112 | 70.4 | 199.17 | 17 | 7166.72 | 0 | 798.76 | 3.68 | 4787.79 | 1112 | 70.4 | 199.17
18 | 4069.12 | 0 | 47.76 | 3.68 | 10551.91 | 1112 | 70.4 | 199.17 | 18 | 7413.12 | 0 | 525.32 | 3.68 | 4475.3 | 1112 | 70.4 | 199.17
19 | 3703.04 | 0 | 0 | 3.68 | 10548.94 | 1112 | 70.4 | 199.17 | 19 | 7451.84 | 0 | 233.78 | 3.68 | 4453.71 | 1112 | 70.4 | 199.17
20 | 3287.68 | 0 | 0 | 3.68 | 10637.54 | 1078.61 | 61.6 | 199.17 | 20 | 7641.92 | 0 | 23.88 | 3.68 | 4173.72 | 1112 | 70.4 | 199.17
21 | 2925.12 | 0 | 0 | 3.68 | 10703.49 | 1112 | 70.4 | 199.17 | 21 | 7272.32 | 0 | 0 | 3.68 | 4436.6 | 1112 | 70.4 | 199.17
22 | 2537.92 | 0 | 0 | 3.68 | 11018.77 | 1112 | 70.4 | 199.17 | 22 | 8433.92 | 0 | 0 | 3.68 | 3250.39 | 1112 | 61.6 | 199.17
23 | 2481.6 | 0 | 0 | 3.68 | 11116.33 | 1112 | 70.4 | 199.17 | 23 | 8638.08 | 0 | 0 | 3.68 | 3136.17 | 1112 | 52.8 | 199.17
SUMMER | [8 empty] | FALL
Hour | Wind | Uranium | Solar | Oil | Natural Gas | Hydro | Coal | Biomass | Hour | Wind | Uranium | Solar | Oil | Natural Gas | Hydro | Coal | Biomass
0 | 5452.48 | 0 | 0 | 3.68 | 5898.88 | 1112 | 70.4 | 199.17 | 0 | 5100.48 | 0 | 0 | 3.68 | 6711.66 | 1112 | 70.4 | 199.17
1 | 5565.12 | 0 | 0 | 3.68 | 6088.29 | 1112 | 70.4 | 199.17 | 1 | 4928 | 0 | 0 | 3.68 | 7075.79 | 1112 | 70.4 | 199.17
2 | 5487.68 | 0 | 0 | 3.68 | 6690.18 | 1112 | 70.4 | 199.17 | 2 | 4699.2 | 0 | 0 | 3.68 | 7491 | 1112 | 70.4 | 199.17
3 | 5589.76 | 0 | 0 | 3.68 | 7111.28 | 1112 | 70.4 | 199.17 | 3 | 4597.12 | 0 | 0 | 3.68 | 8044.55 | 1112 | 70.4 | 199.17
4 | 5793.92 | 0 | 0 | 3.68 | 7261.25 | 1112 | 70.4 | 199.17 | 4 | 4157.12 | 0 | 0 | 3.68 | 8821.61 | 1112 | 70.4 | 199.17
5 | 6131.84 | 0 | 0 | 3.68 | 7220.35 | 1112 | 70.4 | 199.17 | 5 | 3794.56 | 0 | 0 | 3.68 | 9337.31 | 1112 | 70.4 | 199.17
6 | 6321.92 | 0 | 3.08 | 3.68 | 7357.64 | 1112 | 70.4 | 199.17 | 6 | 3808.64 | 0 | 0 | 3.68 | 9476.38 | 1112 | 70.4 | 199.17
7 | 6174.08 | 0 | 63.16 | 3.68 | 7718.66 | 1112 | 70.4 | 199.17 | 7 | 3111.68 | 0 | 0 | 3.68 | 10142.76 | 1112 | 70.4 | 199.17
8 | 5051.2 | 0 | 174.46 | 3.68 | 8740.95 | 1112 | 70.4 | 199.17 | 8 | 2657.6 | 0 | 3.08 | 3.68 | 10636.43 | 1112 | 70.4 | 199.17
9 | 2949.76 | 0 | 360.48 | 3.68 | 10730.99 | 1112 | 70.4 | 199.17 | 9 | 2421.76 | 0 | 186.78 | 3.68 | 10793.76 | 1112 | 70.4 | 199.17
10 | 1921.92 | 0 | 510.68 | 3.68 | 11531.33 | 1112 | 70.4 | 199.17 | 10 | 1981.76 | 0 | 529.16 | 3.68 | 10953.86 | 1112 | 70.4 | 199.17
11 | 1576.96 | 0 | 595.4 | 3.68 | 11795.61 | 1112 | 70.4 | 199.17 | 11 | 1657.92 | 0 | 817.24 | 3.68 | 11154.74 | 1112 | 70.4 | 199.17
12 | 1513.6 | 0 | 616.96 | 3.68 | 11858.84 | 1112 | 70.4 | 199.17 | 12 | 1059.52 | 0 | 1015.2 | 3.68 | 11553.77 | 1112 | 70.4 | 199.17
13 | 2178.88 | 0 | 653.16 | 3.68 | 11024.33 | 1112 | 70.4 | 199.17 | 13 | 651.2 | 0 | 1110.72 | 3.68 | 12148.92 | 1112 | 70.4 | 199.17
14 | 2390.08 | 0 | 688.6 | 3.68 | 10590.04 | 1112 | 70.4 | 199.17 | 14 | 337.92 | 0 | 1107.26 | 3.68 | 12534.91 | 1112 | 70.4 | 199.17
15 | 2421.76 | 0 | 672.82 | 3.68 | 10337.16 | 1112 | 70.4 | 199.17 | 15 | 228.8 | 0 | 996.34 | 3.68 | 12460.84 | 1112 | 70.4 | 199.17
16 | 2696.32 | 0 | 534.56 | 3.68 | 10139.41 | 1112 | 70.4 | 199.17 | 16 | 260.48 | 0 | 804.54 | 3.68 | 12236.48 | 1112 | 70.4 | 199.17
17 | 3393.28 | 0 | 366.64 | 3.68 | 9334.77 | 1112 | 70.4 | 199.17 | 17 | 260.48 | 0 | 597.34 | 3.68 | 12069.66 | 1112 | 70.4 | 199.17
18 | 3252.48 | 0 | 246.48 | 3.68 | 9144.45 | 1112 | 70.4 | 199.17 | 18 | 330.88 | 0 | 380.9 | 3.68 | 11756.26 | 1112 | 70.4 | 199.17
19 | 4199.36 | 0 | 177.16 | 3.68 | 7944.78 | 1112 | 70.4 | 199.17 | 19 | 260.48 | 0 | 113.62 | 3.68 | 11689.04 | 1112 | 70.4 | 199.17
20 | 4347.2 | 0 | 107.84 | 3.68 | 7497.26 | 1112 | 70.4 | 199.17 | 20 | 292.16 | 0 | 0 | 3.68 | 11545.86 | 1112 | 70.4 | 199.17
21 | 5304.64 | 0 | 38.9 | 3.68 | 6415.54 | 1112 | 70.4 | 199.17 | 21 | 355.52 | 0 | 0 | 3.68 | 11370.49 | 1112 | 70.4 | 199.17
22 | 5184.96 | 0 | 0 | 3.68 | 6432.9 | 1112 | 70.4 | 199.17 | 22 | 482.24 | 0 | 0 | 3.68 | 11255.55 | 1112 | 70.4 | 199.17
23 | 5674.24 | 0 | 0 | 3.68 | 5750.52 | 1112 | 70.4 | 199.17 | 23 | 813.12 | 0 | 0 | 3.68 | 11336.04 | 1112 | 70.4 | 199.17
Atlantic Canada
WINTER | [8 empty] | SPRING
Hour | Wind | Uranium | Solar | Oil | Natural Gas | Hydro | Coal | Biomass | Hour | Wind | Uranium | Solar | Oil | Natural Gas | Hydro | Coal | Biomass
0 | 216.88 | 499.67 | 0 | 81.68 | 0 | 6344.4 | 0 | 76.86 | 0 | 767.23 | 423 | 0 | 81.68 | 0 | 5888.58 | 0 | 76.86
1 | 232.75 | 534.92 | 0 | 81.68 | 31.04 | 6398.03 | 0 | 76.86 | 1 | 760.05 | 423 | 0 | 81.68 | 0 | 5964.26 | 0 | 76.86
2 | 253.72 | 570.17 | 0 | 81.68 | 138.09 | 6453.85 | 0 | 76.86 | 2 | 773.84 | 423 | 0 | 81.68 | 0 | 6407.54 | 0 | 76.86
3 | 314.55 | 605.42 | 0 | 81.68 | 187.92 | 6470.79 | 0 | 76.86 | 3 | 808.6 | 423 | 0 | 81.68 | 0 | 6582.28 | 0 | 76.86
4 | 365.18 | 640.67 | 0 | 81.68 | 187.13 | 6517.23 | 0 | 76.86 | 4 | 820.88 | 423 | 0 | 81.68 | 0 | 6659.81 | 0 | 76.86
5 | 357.06 | 675.92 | 0 | 81.68 | 182.37 | 6595.8 | 0 | 76.86 | 5 | 828.06 | 423 | 4.75 | 81.68 | 0 | 6672.82 | 0 | 76.86
6 | 351.96 | 705 | 0 | 81.68 | 79.18 | 6627.49 | 0 | 76.86 | 6 | 807.09 | 423 | 17.7 | 81.68 | 0 | 6661.11 | 0 | 76.86
7 | 332.5 | 705 | 11.9 | 81.68 | 18.06 | 6659.31 | 0 | 76.86 | 7 | 744.18 | 423 | 35.95 | 81.68 | 0 | 6593.03 | 0 | 76.86
8 | 265.06 | 669.75 | 41.15 | 81.68 | 21.74 | 6627.31 | 0 | 76.86 | 8 | 648.96 | 423 | 48.65 | 81.68 | 0 | 6563.41 | 0 | 76.86
9 | 197.62 | 634.5 | 70.5 | 81.68 | 49.1 | 6605.23 | 0 | 76.86 | 9 | 512.74 | 423 | 55.55 | 81.68 | 0 | 6227.99 | 0 | 76.86
10 | 313.24 | 599.25 | 85.3 | 81.68 | 0 | 6582.08 | 0 | 76.86 | 10 | 450.2 | 423 | 54.35 | 81.68 | 0 | 6352.34 | 0 | 76.86
11 | 245.8 | 599.25 | 90.85 | 81.68 | 247.82 | 6636.08 | 0 | 76.86 | 11 | 413.36 | 423 | 50.1 | 81.68 | 0 | 6613.41 | 0 | 76.86
12 | 285.09 | 564 | 82.25 | 81.68 | 499.34 | 6775.4 | 0 | 76.86 | 12 | 388.8 | 423 | 48.75 | 81.68 | 0 | 6500.66 | 0 | 76.86
13 | 308.51 | 528.75 | 66.75 | 81.68 | 438.27 | 6746.31 | 0 | 76.86 | 13 | 387.29 | 423 | 37 | 81.68 | 0 | 6388.93 | 0 | 76.86
14 | 400.51 | 493.5 | 35.15 | 81.68 | 81.44 | 6683.1 | 0 | 76.86 | 14 | 440 | 423 | 17.85 | 81.68 | 0 | 6370.09 | 0 | 76.86
15 | 534.45 | 458.25 | 1.85 | 81.68 | 0 | 6482.44 | 0 | 76.86 | 15 | 514.62 | 423 | 9.65 | 81.68 | 0 | 6305.35 | 0 | 76.86
16 | 686.91 | 423 | 0 | 81.68 | 0 | 6263.46 | 0 | 76.86 | 16 | 631.75 | 423 | 4.1 | 81.68 | 0 | 6007.25 | 0 | 76.86
17 | 769.08 | 423 | 0 | 81.68 | 0 | 5957.51 | 0 | 76.86 | 17 | 768.91 | 423 | 0 | 81.68 | 0 | 6169.41 | 0 | 76.86
18 | 744.52 | 423 | 0 | 81.68 | 0 | 5794.85 | 0 | 76.86 | 18 | 888.69 | 423 | 0 | 81.68 | 0 | 5784.27 | 0 | 76.86
19 | 680.1 | 423 | 0 | 81.68 | 0 | 6199.37 | 0 | 76.86 | 19 | 996.19 | 423 | 0 | 81.68 | 0 | 5568.45 | 0 | 76.86
20 | 662.72 | 423 | 0 | 81.68 | 0 | 6121.43 | 0 | 76.86 | 20 | 1044.74 | 423 | 0 | 81.68 | 0 | 5445.19 | 0 | 76.86
21 | 643.83 | 423 | 0 | 81.68 | 0 | 6111.74 | 0 | 76.86 | 21 | 1065.71 | 423 | 0 | 81.68 | 0 | 5485.71 | 0 | 76.86
22 | 642.89 | 423 | 0 | 81.68 | 0 | 6117.32 | 0 | 76.86 | 22 | 1062.12 | 423 | 0 | 81.68 | 0 | 5486.95 | 0 | 76.86
23 | 800.45 | 423 | 0 | 81.68 | 0 | 6008.73 | 0 | 76.86 | 23 | 1069.3 | 423 | 0 | 81.68 | 0 | 5525.89 | 0 | 76.86
SUMMER | [8 empty] | FALL
Hour | Wind | Uranium | Solar | Oil | Natural Gas | Hydro | Coal | Biomass | Hour | Wind | Uranium | Solar | Oil | Natural Gas | Hydro | Coal | Biomass
0 | 306.06 | 423 | 0 | 81.68 | 0 | 4854.35 | 0 | 76.86 | 0 | 631.58 | 423 | 0 | 81.68 | 0 | 4643.32 | 0 | 76.86
1 | 441.71 | 423 | 0 | 81.68 | 0 | 4834.77 | 0 | 76.86 | 1 | 571.69 | 423 | 0 | 81.68 | 0 | 4964.79 | 0 | 76.86
2 | 539.95 | 423 | 0 | 81.68 | 0 | 4956.09 | 0 | 76.86 | 2 | 524.08 | 423 | 0 | 81.68 | 0 | 5339.9 | 0 | 76.86
3 | 554.31 | 423 | 0 | 81.68 | 0 | 5126.74 | 0 | 76.86 | 3 | 483.65 | 423 | 0 | 81.68 | 0 | 5539.64 | 0 | 76.86
4 | 596.82 | 423 | 4.75 | 81.68 | 0 | 5230.82 | 0 | 76.86 | 4 | 429.43 | 423 | 0 | 81.68 | 0 | 5536.61 | 0 | 76.86
5 | 611.18 | 423 | 14.25 | 81.68 | 0 | 5300.83 | 0 | 76.86 | 5 | 371.62 | 423 | 0 | 81.68 | 0 | 5836.31 | 0 | 76.86
6 | 458.15 | 423 | 30.75 | 81.68 | 0 | 5517.72 | 0 | 76.86 | 6 | 297.94 | 423 | 5.15 | 81.68 | 0 | 5920.2 | 0 | 76.86
7 | 307.2 | 423 | 42.25 | 81.68 | 0 | 5614.98 | 0 | 76.86 | 7 | 190.44 | 423 | 14.4 | 81.68 | 0 | 5936.01 | 0 | 76.86
8 | 289.25 | 423 | 54.55 | 81.68 | 0 | 5316.86 | 0 | 76.86 | 8 | 123.37 | 423 | 23.25 | 81.68 | 12.58 | 5909.7 | 0 | 76.86
9 | 342.9 | 423 | 60.5 | 81.68 | 0 | 5301.62 | 0 | 76.86 | 9 | 86.53 | 423 | 28.8 | 81.68 | 34.63 | 5925.09 | 0 | 76.86
10 | 410.34 | 423 | 68.2 | 81.68 | 0 | 5287.69 | 0 | 76.86 | 10 | 81.43 | 423 | 31.45 | 81.68 | 76.33 | 5953.01 | 0 | 76.86
11 | 460.97 | 423 | 84.2 | 81.68 | 0 | 5319.6 | 0 | 76.86 | 11 | 88.61 | 423 | 37.3 | 81.68 | 86.55 | 5648.59 | 0 | 76.86
12 | 504.99 | 423 | 89.2 | 81.68 | 0 | 5196.94 | 0 | 76.86 | 12 | 88.61 | 423 | 49 | 81.68 | 74.9 | 5710.73 | 0 | 76.86
13 | 576.59 | 423 | 79.4 | 81.68 | 0 | 5092.6 | 0 | 76.86 | 13 | 76.33 | 423 | 53.9 | 81.68 | 113.21 | 5759.52 | 0 | 76.86
14 | 579.61 | 423 | 59.45 | 81.68 | 0 | 5055.02 | 0 | 76.86 | 14 | 85.02 | 423 | 50.3 | 81.68 | 75.89 | 6061.24 | 0 | 76.86
15 | 587.73 | 423 | 45.6 | 81.68 | 0 | 5073.58 | 0 | 76.86 | 15 | 97.3 | 423 | 34.4 | 81.68 | 13.23 | 5701.62 | 0 | 76.86
16 | 639.3 | 423 | 29.35 | 81.68 | 0 | 5055.22 | 0 | 76.86 | 16 | 104.48 | 423 | 7.15 | 81.68 | 0 | 5977.43 | 0 | 76.86
17 | 660.27 | 423 | 12.7 | 81.68 | 0 | 4868.18 | 0 | 76.86 | 17 | 134.14 | 423 | 0 | 81.68 | 0 | 5746.44 | 0 | 76.86
18 | 704.29 | 423 | 2.65 | 81.68 | 0 | 4656.03 | 0 | 76.86 | 18 | 177.59 | 423 | 0 | 81.68 | 0 | 5546.45 | 0 | 76.86
19 | 718.08 | 423 | 0 | 81.68 | 0 | 4376.82 | 0 | 76.86 | 19 | 215.37 | 423 | 0 | 81.68 | 0 | 5267.75 | 0 | 76.86
20 | 733.95 | 423 | 0 | 81.68 | 0 | 4227.34 | 0 | 76.86 | 20 | 292.07 | 423 | 0 | 81.68 | 0 | 5156.21 | 0 | 76.86
21 | 694.09 | 423 | 0 | 81.68 | 0 | 4225.29 | 0 | 76.86 | 21 | 297.17 | 423 | 0 | 81.68 | 0 | 5162.43 | 0 | 76.86
22 | 720.73 | 423 | 0 | 81.68 | 0 | 4216.38 | 0 | 76.86 | 22 | 302.27 | 423 | 0 | 81.68 | 0 | 5165.85 | 0 | 76.86
23 | 794.41 | 423 | 0 | 81.68 | 0 | 4171.17 | 0 | 76.86 | 23 | 309.45 | 423 | 0 | 81.68 | 0 | 5294.45 | 0 | 76.86
Large Hydro Provinces (MB/QC/BC)
WINTER | [8 empty] | SPRING
Hour | Wind | Uranium | Solar | Oil | Natural Gas | Hydro | Coal | Biomass | Hour | Wind | Uranium | Solar | Oil | Natural Gas | Hydro | Coal | Biomass
0 | 1178.14 | 0 | 0 | 89.11 | 0 | 35142.33 | 0 | 860.62 | 0 | 4125.51 | 0 | 0 | 89.11 | 0 | 31011.34 | 0 | 860.62
1 | 1162.89 | 0 | 0 | 89.11 | 0 | 37617.01 | 0 | 860.62 | 1 | 4071.06 | 0 | 0 | 89.11 | 0 | 34107.57 | 0 | 860.62
2 | 1153.08 | 0 | 0 | 89.11 | 0 | 39622.96 | 0 | 860.62 | 2 | 3973.18 | 0 | 0 | 89.11 | 0 | 36021.43 | 0 | 860.62
3 | 1120.95 | 0 | 0 | 89.11 | 0 | 40330.24 | 0 | 860.62 | 3 | 3766.4 | 0 | 0 | 89.11 | 0 | 36175.15 | 0 | 860.62
4 | 1236.36 | 0 | 0 | 89.11 | 0 | 41694.58 | 0 | 860.62 | 4 | 3745.85 | 0 | 0 | 89.11 | 0 | 35491.81 | 0 | 860.62
5 | 1325.36 | 0 | 0 | 89.11 | 0 | 41748.69 | 0 | 860.62 | 5 | 3853.64 | 0 | 2.5 | 89.11 | 0 | 34688.73 | 0 | 860.62
6 | 1365.21 | 0 | 0 | 89.11 | 0 | 41283.02 | 0 | 860.62 | 6 | 3712.19 | 0 | 40 | 89.11 | 0 | 34045.86 | 0 | 860.62
7 | 1491.64 | 0 | 2.5 | 89.11 | 0 | 39986.59 | 0 | 860.62 | 7 | 3565.81 | 0 | 88.97 | 89.11 | 0 | 33163.71 | 0 | 860.62
8 | 1633.88 | 0 | 27.5 | 89.11 | 0 | 39253.9 | 0 | 860.62 | 8 | 3233.76 | 0 | 137.05 | 89.11 | 0 | 32918.34 | 0 | 860.62
9 | 1699.49 | 0 | 51.47 | 89.11 | 0 | 40151.14 | 0 | 860.62 | 9 | 2426.17 | 0 | 202.31 | 89.11 | 0 | 33272.3 | 0 | 860.62
10 | 1486.34 | 0 | 112.04 | 89.11 | 0 | 41477.88 | 0 | 860.62 | 10 | 1880.32 | 0 | 290.72 | 89.11 | 0 | 33754.4 | 0 | 860.62
11 | 1387.53 | 0 | 255.32 | 89.11 | 0 | 43237.22 | 0 | 860.62 | 11 | 1358.65 | 0 | 388.21 | 89.11 | 0 | 35267.16 | 0 | 860.62
12 | 1463.09 | 0 | 368.06 | 89.11 | 0 | 43989.19 | 0 | 860.62 | 12 | 1128.11 | 0 | 530.7 | 89.11 | 0 | 36115.73 | 0 | 860.62
13 | 1761.38 | 0 | 453.81 | 89.11 | 0 | 42972.55 | 0 | 860.62 | 13 | 1139.92 | 0 | 587.42 | 89.11 | 0 | 37917.99 | 0 | 860.62
14 | 2131.51 | 0 | 476.94 | 89.11 | 0 | 41883.09 | 0 | 860.62 | 14 | 1194.46 | 0 | 576.31 | 89.11 | 0 | 38259.5 | 0 | 860.62
15 | 2197.12 | 0 | 446.36 | 89.11 | 0 | 40925.08 | 0 | 860.62 | 15 | 1417.42 | 0 | 520.79 | 89.11 | 0 | 37633.82 | 0 | 860.62
16 | 2033.77 | 0 | 367.7 | 89.11 | 0 | 39534.21 | 0 | 860.62 | 16 | 1682.46 | 0 | 418.32 | 89.11 | 0 | 36081.88 | 0 | 860.62
17 | 2067.25 | 0 | 229.61 | 89.11 | 0 | 37780.18 | 0 | 860.62 | 17 | 2271.55 | 0 | 333.98 | 89.11 | 0 | 32666.26 | 0 | 860.62
18 | 2231.95 | 0 | 84.45 | 89.11 | 0 | 34954.71 | 0 | 860.62 | 18 | 3089.04 | 0 | 240.4 | 89.11 | 0 | 30495.32 | 0 | 860.62
19 | 2488.67 | 0 | 0 | 89.11 | 0 | 34516.15 | 0 | 860.62 | 19 | 3896.63 | 0 | 145.16 | 89.11 | 0 | 29036.32 | 0 | 860.62
20 | 2467.56 | 0 | 0 | 89.11 | 0 | 33982.49 | 0 | 860.62 | 20 | 4261.04 | 0 | 45.04 | 89.11 | 0 | 28490.12 | 0 | 860.62
21 | 2255.34 | 0 | 0 | 89.11 | 0 | 33884 | 0 | 860.62 | 21 | 4356.69 | 0 | 0 | 89.11 | 0 | 28636.58 | 0 | 860.62
22 | 1879.35 | 0 | 0 | 89.11 | 0 | 34413.06 | 0 | 860.62 | 22 | 4401.47 | 0 | 0 | 89.11 | 0 | 28841.14 | 0 | 860.62
23 | 1933.38 | 0 | 0 | 89.11 | 0 | 34903.22 | 0 | 860.62 | 23 | 4387.15 | 0 | 0 | 89.11 | 0 | 30690.44 | 0 | 860.62
SUMMER | [8 empty] | FALL
Hour | Wind | Uranium | Solar | Oil | Natural Gas | Hydro | Coal | Biomass | Hour | Wind | Uranium | Solar | Oil | Natural Gas | Hydro | Coal | Biomass
0 | 4126.81 | 0 | 0 | 89.11 | 0 | 23930.57 | 0 | 860.62 | 0 | 4141 | 0 | 0 | 89.11 | 0 | 20733.98 | 0 | 860.62
1 | 4267 | 0 | 0 | 89.11 | 0 | 25641.69 | 0 | 860.62 | 1 | 3956.03 | 0 | 0 | 89.11 | 0 | 22075.93 | 0 | 860.62
2 | 4059.01 | 0 | 0 | 89.11 | 0 | 27658.27 | 0 | 860.62 | 2 | 3639.84 | 0 | 0 | 89.11 | 0 | 24757.9 | 0 | 860.62
3 | 3898.26 | 0 | 0 | 89.11 | 0 | 29583.67 | 0 | 860.62 | 3 | 3411.16 | 0 | 0 | 89.11 | 0 | 26476.75 | 0 | 860.62
4 | 3907.61 | 0 | 2.5 | 89.11 | 0 | 30127.83 | 0 | 860.62 | 4 | 3182.48 | 0 | 0 | 89.11 | 0 | 26664.15 | 0 | 860.62
5 | 3775 | 0 | 10 | 89.11 | 0 | 30688.64 | 0 | 860.62 | 5 | 2899.21 | 0 | 0 | 89.11 | 0 | 27122.97 | 0 | 860.62
6 | 3243.19 | 0 | 27.94 | 89.11 | 0 | 31506.59 | 0 | 860.62 | 6 | 2615.94 | 0 | 7.5 | 89.11 | 0 | 27281.46 | 0 | 860.62
7 | 3009.86 | 0 | 66.36 | 89.11 | 0 | 31665.24 | 0 | 860.62 | 7 | 2125.89 | 0 | 27.5 | 89.11 | 0 | 27070.05 | 0 | 860.62
8 | 2852.51 | 0 | 134.21 | 89.11 | 0 | 31721.2 | 0 | 860.62 | 8 | 1695.87 | 0 | 59.85 | 89.11 | 0 | 26794.33 | 0 | 860.62
9 | 2620.34 | 0 | 231.28 | 89.11 | 0 | 31661.45 | 0 | 860.62 | 9 | 1586.83 | 0 | 116.35 | 89.11 | 0 | 26796.59 | 0 | 860.62
10 | 2234.91 | 0 | 342.15 | 89.11 | 0 | 31922.4 | 0 | 860.62 | 10 | 1547.77 | 0 | 247.89 | 89.11 | 0 | 28131.97 | 0 | 860.62
11 | 2063.05 | 0 | 422.5 | 89.11 | 0 | 32005.79 | 0 | 860.62 | 11 | 1498.76 | 0 | 403.36 | 89.11 | 0 | 29790.66 | 0 | 860.62
12 | 2211.8 | 0 | 481.93 | 89.11 | 0 | 31584.93 | 0 | 860.62 | 12 | 1449.75 | 0 | 518.96 | 89.11 | 0 | 30360.53 | 0 | 860.62
13 | 2213.8 | 0 | 519.03 | 89.11 | 0 | 31040.91 | 0 | 860.62 | 13 | 1340.99 | 0 | 558.41 | 89.11 | 0 | 30330.06 | 0 | 860.62
14 | 2224.12 | 0 | 508.13 | 89.11 | 0 | 30973.75 | 0 | 860.62 | 14 | 1303.42 | 0 | 528.37 | 89.11 | 0 | 29436.53 | 0 | 860.62
15 | 2365.66 | 0 | 455.7 | 89.11 | 0 | 31685.68 | 0 | 860.62 | 15 | 1309.14 | 0 | 453.86 | 89.11 | 0 | 27969.56 | 0 | 860.62
16 | 2513.48 | 0 | 393.88 | 89.11 | 0 | 30417.49 | 0 | 860.62 | 16 | 1380.19 | 0 | 371.16 | 89.11 | 0 | 26849.78 | 0 | 860.62
17 | 2545.75 | 0 | 329.18 | 89.11 | 0 | 29065.76 | 0 | 860.62 | 17 | 1440.22 | 0 | 291.32 | 89.11 | 0 | 25715.37 | 0 | 860.62
18 | 2763.41 | 0 | 243.43 | 89.11 | 0 | 27508.81 | 0 | 860.62 | 18 | 1549.12 | 0 | 196.08 | 89.11 | 0 | 23680.99 | 0 | 860.62
19 | 2759.32 | 0 | 183.35 | 89.11 | 0 | 25702.79 | 0 | 860.62 | 19 | 1597.99 | 0 | 95.71 | 89.11 | 0 | 22931.7 | 0 | 860.62
20 | 2881.24 | 0 | 105.75 | 89.11 | 0 | 24499.77 | 0 | 860.62 | 20 | 1489.09 | 0 | 11.26 | 89.11 | 0 | 21869.55 | 0 | 860.62
21 | 2886.4 | 0 | 45.04 | 89.11 | 0 | 23318.1 | 0 | 860.62 | 21 | 1391.21 | 0 | 0 | 89.11 | 0 | 21183 | 0 | 860.62
22 | 3043.29 | 0 | 11.26 | 89.11 | 0 | 22962.52 | 0 | 860.62 | 22 | 1309.79 | 0 | 0 | 89.11 | 0 | 21605.68 | 0 | 860.62
23 | 2808.75 | 0 | 0 | 89.11 | 0 | 22860.2 | 0 | 860.62 | 23 | 1348.43 | 0 | 0 | 89.11 | 0 | 22456.27 | 0 | 860.62
Ontario
WINTER | [8 empty] | SPRING
Hour | Wind | Uranium | Solar | Oil | Natural Gas | Hydro | Coal | Biomass | Hour | Wind | Uranium | Solar | Oil | Natural Gas | Hydro | Coal | Biomass
0 | 4154.28 | 6240 | 0 | 12.5 | 0 | 4708.5 | 0 | 38.1 | 0 | 4740.14 | 6433.44 | 0 | 12.5 | 0 | 4708.5 | 0 | 38.1
1 | 4260.8 | 6737.06 | 0 | 12.5 | 0 | 4708.5 | 0 | 38.1 | 1 | 4686.88 | 7473.44 | 0 | 12.5 | 700.28 | 4708.5 | 0 | 38.1
2 | 4154.28 | 7777.06 | 0 | 12.5 | 90.57 | 4708.5 | 0 | 38.1 | 2 | 4740.14 | 8400.17 | 0 | 12.5 | 0 | 4708.5 | 0 | 38.1
3 | 3994.5 | 8301 | 0 | 12.5 | 0 | 4708.5 | 0 | 38.1 | 3 | 4793.4 | 8119.21 | 0 | 12.5 | 0 | 4708.5 | 0 | 38.1
4 | 3781.46 | 8474.08 | 0 | 12.5 | 0 | 4708.5 | 0 | 38.1 | 4 | 4740.14 | 7938.91 | 0 | 12.5 | 0 | 4708.5 | 0 | 38.1
5 | 3568.42 | 8609.94 | 0 | 12.5 | 0 | 4708.5 | 0 | 38.1 | 5 | 4740.14 | 7469.75 | 0 | 12.5 | 0 | 4708.5 | 0 | 38.1
6 | 3408.64 | 8740.73 | 0 | 12.5 | 0 | 4708.5 | 0 | 38.1 | 6 | 4686.88 | 7309.19 | 68.5 | 12.5 | 0 | 4708.5 | 0 | 38.1
7 | 3248.86 | 8898.1 | 0 | 12.5 | 0 | 4708.5 | 0 | 38.1 | 7 | 4473.84 | 7198.36 | 445.25 | 12.5 | 0 | 4708.5 | 0 | 38.1
8 | 3089.08 | 9001.39 | 68.5 | 12.5 | 0 | 4708.5 | 0 | 38.1 | 8 | 3674.94 | 7672.16 | 924.75 | 12.5 | 0 | 4708.5 | 0 | 38.1
9 | 2929.3 | 9312.09 | 342.5 | 12.5 | 0 | 4708.5 | 0 | 38.1 | 9 | 2716.26 | 8333.65 | 1267.25 | 12.5 | 0 | 4708.5 | 0 | 38.1
10 | 2822.78 | 9706.99 | 719.25 | 12.5 | 0 | 4708.5 | 0 | 38.1 | 10 | 2236.92 | 9075.65 | 1472.75 | 12.5 | 0 | 4708.5 | 0 | 38.1
11 | 2982.56 | 10400 | 924.75 | 12.5 | 62.95 | 4708.5 | 0 | 38.1 | 11 | 2716.26 | 9011.81 | 1575.5 | 12.5 | 0 | 4708.5 | 0 | 38.1
12 | 3302.12 | 10400 | 1130.25 | 12.5 | 986.81 | 4708.5 | 0 | 38.1 | 12 | 3515.16 | 8393.96 | 1472.75 | 12.5 | 0 | 4708.5 | 0 | 38.1
13 | 3621.68 | 10400 | 1061.75 | 12.5 | 411.98 | 4708.5 | 0 | 38.1 | 13 | 3994.5 | 8849.96 | 1198.75 | 12.5 | 0 | 4708.5 | 0 | 38.1
14 | 3941.24 | 10400 | 822 | 12.5 | 20.27 | 4708.5 | 0 | 38.1 | 14 | 4420.58 | 8929.76 | 924.75 | 12.5 | 0 | 4708.5 | 0 | 38.1
15 | 4101.02 | 10193.29 | 479.5 | 12.5 | 0 | 4708.5 | 0 | 38.1 | 15 | 4580.36 | 7995.65 | 616.5 | 12.5 | 0 | 4708.5 | 0 | 38.1
16 | 4101.02 | 9949.35 | 102.75 | 12.5 | 67.15 | 4708.5 | 0 | 38.1 | 16 | 4633.62 | 6992.72 | 342.5 | 12.5 | 0 | 4708.5 | 0 | 38.1
17 | 4101.02 | 8909.35 | 0 | 12.5 | 118.92 | 4708.5 | 0 | 38.1 | 17 | 4793.4 | 6240 | 137 | 12.5 | 0 | 4708.5 | 0 | 38.1
18 | 3994.5 | 7869.35 | 0 | 12.5 | 0 | 4708.5 | 0 | 38.1 | 18 | 4953.18 | 6240 | 0 | 12.5 | 0 | 4187.23 | 0 | 38.1
19 | 3887.98 | 7167.38 | 0 | 12.5 | 0 | 4708.5 | 0 | 38.1 | 19 | 4953.18 | 6240 | 0 | 12.5 | 0 | 3678.47 | 0 | 38.1
20 | 3781.46 | 6866.59 | 0 | 12.5 | 0 | 4708.5 | 0 | 38.1 | 20 | 4793.4 | 6240 | 0 | 12.5 | 0 | 3750.45 | 0 | 38.1
21 | 3781.46 | 6594.04 | 0 | 12.5 | 0 | 4708.5 | 0 | 38.1 | 21 | 4633.62 | 6240 | 0 | 12.5 | 0 | 3743.37 | 0 | 38.1
22 | 3781.46 | 6499.15 | 0 | 12.5 | 0 | 4708.5 | 0 | 38.1 | 22 | 4473.84 | 6240 | 0 | 12.5 | 0 | 3992.16 | 0 | 38.1
23 | 3781.46 | 6593.23 | 0 | 12.5 | 0 | 4708.5 | 0 | 38.1 | 23 | 4473.84 | 6400.46 | 0 | 12.5 | 0 | 4446.63 | 0 | 38.1
SUMMER | [8 empty] | FALL
Hour | Wind | Uranium | Solar | Oil | Natural Gas | Hydro | Coal | Biomass | Hour | Wind | Uranium | Solar | Oil | Natural Gas | Hydro | Coal | Biomass
0 | 2130.4 | 6245.1 | 0 | 12.5 | 0 | 4708.5 | 0 | 38.1 | 0 | 3461.9 | 7195.9 | 0 | 12.5 | 0 | 4708.5 | 0 | 38.1
1 | 2290.18 | 6993.82 | 0 | 12.5 | 0 | 4708.5 | 0 | 38.1 | 1 | 3621.68 | 8235.9 | 0 | 12.5 | 237.72 | 4708.5 | 0 | 38.1
2 | 2396.7 | 7634 | 0 | 12.5 | 0 | 4708.5 | 0 | 38.1 | 2 | 3781.46 | 8250.49 | 0 | 12.5 | 0 | 4708.5 | 0 | 38.1
3 | 2503.22 | 8136.48 | 0 | 12.5 | 0 | 4708.5 | 0 | 38.1 | 3 | 3834.72 | 7961.1 | 0 | 12.5 | 0 | 4708.5 | 0 | 38.1
4 | 2663 | 8617.45 | 0 | 12.5 | 0 | 4708.5 | 0 | 38.1 | 4 | 3568.42 | 8228.56 | 0 | 12.5 | 0 | 4708.5 | 0 | 38.1
5 | 2769.52 | 8792.95 | 102.75 | 12.5 | 0 | 4708.5 | 0 | 38.1 | 5 | 3408.64 | 8554.8 | 0 | 12.5 | 0 | 4708.5 | 0 | 38.1
6 | 2876.04 | 8556.14 | 376.75 | 12.5 | 0 | 4708.5 | 0 | 38.1 | 6 | 3302.12 | 8813.27 | 0 | 12.5 | 0 | 4708.5 | 0 | 38.1
7 | 2609.74 | 8414.93 | 856.25 | 12.5 | 0 | 4708.5 | 0 | 38.1 | 7 | 2982.56 | 9178.43 | 205.5 | 12.5 | 0 | 4708.5 | 0 | 38.1
8 | 1970.62 | 8884.44 | 1335.75 | 12.5 | 0 | 4708.5 | 0 | 38.1 | 8 | 2556.48 | 9334.03 | 616.5 | 12.5 | 0 | 4708.5 | 0 | 38.1
9 | 1651.06 | 9104.16 | 1746.75 | 12.5 | 0 | 4708.5 | 0 | 38.1 | 9 | 2183.66 | 9563.39 | 1061.75 | 12.5 | 0 | 4708.5 | 0 | 38.1
10 | 1757.58 | 9204.74 | 2226.25 | 12.5 | 0 | 4708.5 | 0 | 38.1 | 10 | 2023.88 | 9860.09 | 1472.75 | 12.5 | 0 | 4708.5 | 0 | 38.1
11 | 1970.62 | 9592.52 | 2466 | 12.5 | 0 | 4708.5 | 0 | 38.1 | 11 | 2183.66 | 10017.25 | 1712.5 | 12.5 | 0 | 4708.5 | 0 | 38.1
12 | 1864.1 | 9912.99 | 2534.5 | 12.5 | 0 | 4708.5 | 0 | 38.1 | 12 | 2290.18 | 10251.98 | 1746.75 | 12.5 | 0 | 4708.5 | 0 | 38.1
13 | 1810.84 | 10303.36 | 2466 | 12.5 | 0 | 4708.5 | 0 | 38.1 | 13 | 2396.7 | 10357.33 | 1609.75 | 12.5 | 0 | 4708.5 | 0 | 38.1
14 | 1810.84 | 10400 | 2192 | 12.5 | 42.46 | 4708.5 | 0 | 38.1 | 14 | 2449.96 | 10400 | 1404.25 | 12.5 | 124.15 | 4708.5 | 0 | 38.1
15 | 1704.32 | 10327.69 | 1781 | 12.5 | 0 | 4708.5 | 0 | 38.1 | 15 | 2396.7 | 9865.13 | 1096 | 12.5 | 0 | 4708.5 | 0 | 38.1
16 | 1864.1 | 9856.81 | 1267.25 | 12.5 | 31.81 | 4708.5 | 0 | 38.1 | 16 | 2236.92 | 9270.79 | 616.5 | 12.5 | 0 | 4708.5 | 0 | 38.1
17 | 1917.36 | 8816.81 | 787.75 | 12.5 | 0 | 4708.5 | 0 | 38.1 | 17 | 2023.88 | 8360.27 | 171.25 | 12.5 | 0 | 4708.5 | 0 | 38.1
18 | 1864.1 | 8138.51 | 308.25 | 12.5 | 0 | 4708.5 | 0 | 38.1 | 18 | 1864.1 | 7908.05 | 0 | 12.5 | 0 | 4708.5 | 0 | 38.1
19 | 1810.84 | 7484.1 | 68.5 | 12.5 | 0 | 4708.5 | 0 | 38.1 | 19 | 1704.32 | 7614 | 0 | 12.5 | 0 | 4708.5 | 0 | 38.1
20 | 1970.62 | 6867.09 | 0 | 12.5 | 0 | 4708.5 | 0 | 38.1 | 20 | 1704.32 | 7262.69 | 0 | 12.5 | 0 | 4708.5 | 0 | 38.1
21 | 2130.4 | 6462.71 | 0 | 12.5 | 0 | 4708.5 | 0 | 38.1 | 21 | 1704.32 | 6987.4 | 0 | 12.5 | 0 | 4708.5 | 0 | 38.1
22 | 2343.44 | 6323.39 | 0 | 12.5 | 0 | 4708.5 | 0 | 38.1 | 22 | 1757.58 | 6974.45 | 0 | 12.5 | 0 | 4708.5 | 0 | 38.1
23 | 2609.74 | 6722.87 | 0 | 12.5 | 0 | 4708.5 | 0 | 38.1 | 23 | 2023.88 | 7280 | 0 | 12.5 | 0 | 4708.5 | 0 | 38.1

## 28
Figure 28 - Net exports of electricity decrease by 2040 while interprovincial transfers remain steady
Terawatt Hours (TW.h)
| Net Exports | Interprovincial Transfers
2018 | 72.9744 | 47.1768
2020 | 78.1582 | 48.2833
2030 | 79.2824 | 58.0591
2040 | 66.9148 | 54.4104

## 29
Figure 29 - Canadian coal production and disposition trends driven by falling thermal demand
Million Tonnes
| Thermal Demand | Metallurgical Demand | Net Exports
2017 | 34.4932 | 3.0952 | 23.2841
2040 | 2.2898 | 3.2757 | 27.0217

## 30
Figure 30 - Total demand for fossil fuels increases slowly, with rising natural gas and falling oil and coal use
Petajoules (PJ)
| Coal | Oil | Natural Gas
2005 | 1291.8991 | 4776.7939 | 3627.8151
2006 | 1293.8359 | 4819.7346 | 3643.397
2007 | 1287.6249 | 4948.7448 | 3849.112
2008 | 1153.3613 | 4808.2795 | 3820.6434
2009 | 969.9736 | 4635.1876 | 3715.3805
2010 | 931.6795 | 4783.8108 | 3851.4759
2011 | 907.3392 | 4783.0544 | 4149.0984
2012 | 760.5712 | 4891.0204 | 4260.5664
2013 | 764.7991 | 4804.4871 | 4436.093
2014 | 725.3893 | 4718.9221 | 4516.8915
2015 | 732.1741 | 4729.4955 | 4629.3199
2016 | 733.0641 | 4724.0608 | 4570.1054
2017 | 737.6881 | 4739.3325 | 4669.6266
2018 | 648.7425 | 4801.0017 | 4784.1807
2019 | 665.8256 | 4793.8924 | 4840.017
2020 | 593.9447 | 4748.3045 | 4955.6747
2021 | 521.4752 | 4748.2503 | 4980.5959
2022 | 380.227 | 4761.4879 | 5090.0197
2023 | 350.813 | 4748.9217 | 5180.2674
2024 | 317.4966 | 4724.5019 | 5217.8922
2025 | 328.3143 | 4699.8826 | 5292.1953
2026 | 322.5419 | 4681.8902 | 5320.6492
2027 | 318.8486 | 4665.5889 | 5323.2194
2028 | 243.1489 | 4646.3742 | 5404.9847
2029 | 185.5158 | 4626.4258 | 5507.2491
2030 | 187.4803 | 4612.9083 | 5506.2146
2031 | 187.9179 | 4603.2358 | 5608.4979
2032 | 177.8096 | 4587.9969 | 5615.9095
2033 | 179.1305 | 4574.5976 | 5594.5891
2034 | 172.4778 | 4561.0879 | 5580.3374
2035 | 171.6542 | 4547.7153 | 5605.8646
2036 | 172.0491 | 4532.93 | 5620.1036
2037 | 169.3864 | 4518.9531 | 5626.4834
2038 | 169.3288 | 4506.3248 | 5634.261
2039 | 166.7777 | 4493.3539 | 5643.983
2040 | 167.186 | 4482.039 | 5644.9319

## 31
Figure 31 - Fossil fuel emission intensity falls due to higher shares of natural gas and less coal
Grams of Carbon Dioxide Equivalent per Megajoule
gco2e/mj
2005 | 62.9424
2006 | 62.72
2007 | 62.6677
2008 | 62.189
2009 | 61.7081
2010 | 61.1816
2011 | 60.2961
2012 | 59.8694
2013 | 60.0715
2014 | 59.6039
2015 | 59.4814
2016 | 59.4896
2017 | 59.3838
2018 | 58.5262
2019 | 58.4672
2020 | 58.0425
2021 | 57.7031
2022 | 57.0481
2023 | 56.8184
2024 | 56.6013
2025 | 56.5446
2026 | 56.4686
2027 | 56.4137
2028 | 56.028
2029 | 55.6993
2030 | 55.6859
2031 | 55.6117
2032 | 55.5326
2033 | 55.521
2034 | 55.4769
2035 | 55.433
2036 | 55.3946
2037 | 55.3556
2038 | 55.3265
2039 | 55.2861
2040 | 55.2643

## pq
Year | Total Supply Available for Export | Express | Milk River | Aurora/Rangeland | TransMountain | Enbridge Mainline | Keystone | Structural Rail | Variable Rail
2010 | 2.2 | 0.28 | 0.1 | 0.04 | 0.25 | 2.1 | 0.1
2011 | 2.42 | 0.28 | 0.1 | 0.04 | 0.23 | 2.17 | 0.45
2012 | 2.71 | 0.28 | 0.1 | 0.04 | 0.23 | 2.15 | 0.53 | 0.01 | 0.03
2013 | 2.94 | 0.28 | 0.1 | 0.04 | 0.22 | 2.21 | 0.53 | 0.04 | 0.09
2014 | 3.19 | 0.28 | 0.1 | 0.04 | 0.23 | 2.34 | 0.53 | 0.04 | 0.13
2015 | 3.39 | 0.28 | 0.1 | 0.04 | 0.25 | 2.52 | 0.58 | 0.04 | 0.07
2016 | 3.47 | 0.28 | 0.1 | 0.04 | 0.26 | 2.76 | 0.57 | 0.04 | 0.04
2017 | 3.78 | 0.28 | 0.1 | 0.04 | 0.27 | 2.81 | 0.59 | 0.08 | 0.06
2018 | 4.15 | 0.28 | 0.1 | 0.04 | 0.26 | 2.78 | 0.59 | 0.11 | 0.12
2019 | 4.21 | 0.28 | 0.1 | 0.05 | 0.28 | 2.82 | 0.58 | 0.12 | 0.19

## gas production
Year | Attribute | Value
2015 | WC Solution Gas | 1.9699
2015 | WC CBM | 0.67742
2015 | WC Conventional | 3.5414
2015 | ROC Conventional | 0.21801
2015 | AB Montney Tight | 1.073
2015 | BC Montney Tight | 2.7463
2015 | AB Deep Basin Tight | 3.2993
2015 | Other WC Tight | 1.1398
2015 | Duvernay Shale | 0.11291
2015 | Horn River Shale | 0.3671
2015 | Other WC Shale | 0.024848
2016 | WC Solution Gas | 1.8729
2016 | WC CBM | 0.63856
2016 | WC Conventional | 3.0723
2016 | ROC Conventional | 0.19283
2016 | AB Montney Tight | 1.3101
2016 | BC Montney Tight | 3.2846
2016 | AB Deep Basin Tight | 3.3519
2016 | Other WC Tight | 1.0415
2016 | Duvernay Shale | 0.20996
2016 | Horn River Shale | 0.27652
2016 | Other WC Shale | 0.054659
2017 | WC Solution Gas | 1.8741
2017 | WC CBM | 0.61191
2017 | WC Conventional | 2.8461
2017 | ROC Conventional | 0.13572
2017 | AB Montney Tight | 1.611
2017 | BC Montney Tight | 3.4595
2017 | AB Deep Basin Tight | 3.4823
2017 | Other WC Tight | 0.99305
2017 | Duvernay Shale | 0.2025
2017 | Horn River Shale | 0.24844
2017 | Other WC Shale | 0.056939
2018 | WC Solution Gas | 2.0597
2018 | WC CBM | 0.55616
2018 | WC Conventional | 2.4835
2018 | ROC Conventional | 0.085512
2018 | AB Montney Tight | 1.8823
2018 | BC Montney Tight | 4.227
2018 | AB Deep Basin Tight | 3.3993
2018 | Other WC Tight | 0.91711
2018 | Duvernay Shale | 0.27337
2018 | Horn River Shale | 0.21947
2018 | Other WC Shale | 0.050425
2019 | WC Solution Gas | 2.076
2019 | WC CBM | 0.51683
2019 | WC Conventional | 2.2042
2019 | ROC Conventional | 0.02005
2019 | AB Montney Tight | 2.0429
2019 | BC Montney Tight | 4.5218
2019 | AB Deep Basin Tight | 3.3983
2019 | Other WC Tight | 0.86775
2019 | Duvernay Shale | 0.34841
2019 | Horn River Shale | 0.19694
2019 | Other WC Shale | 0.052924

## ngl production
Year | Ethane | Propane | Butanes
2015 | 258.5009 | 180.8726 | 131.014
2016 | 276.4553 | 204.0542 | 146.0898
2017 | 259.0435 | 225.5678 | 160.8324
2018 | 259.2995 | 261.6817 | 181.9375
2019 | 224.4464 | 277.2259 | 185.841